## Sheet1
Cement | Blast Furnace Slag | Fly Ash | Water | Superplasticizer | Coarse Aggregate | Fine Aggregate | Age in days | Concrete compressive strength
540 | 0 | 0 | 162 | 2.5 | 1040 | 676 | 28 | 79.99 | SUMMARY OUTPUT |  | This tables shows “Goodness of Fit” measures. It tell us how well the calculated linear regression equation fits our data.
540 | 0 | 0 | 162 | 2.5 | 1055 | 676 | 28 | 61.89
332.5 | 142.5 | 0 | 228 | 0 | 932 | 594 | 270 | 40.27 | Regression Statistics
332.5 | 142.5 | 0 | 228 | 0 | 932 | 594 | 365 | 41.05 | Multiple R | 0.78455 | Multiple R:This is the correlation coefficient. It tells us how strong the linear relationship is. Here the multiple R-value is 0.78 which means there is a positive linear relationship
198.6 | 132.4 | 0 | 192 | 0 | 978.4 | 825.5 | 360 | 44.3 | R Square | 0.61552 | R square: R2 means the Coefficient of Determination. It tells us how many points fall on the regression line. For example, 61% means that 61% of the variation of y-values around the mean is explained by the x-values. In other words, 95% of the values fit the model.
266 | 114 | 0 | 228 | 0 | 932 | 670 | 90 | 47.03 | Adjusted R Square | 0.61251 | Adjusted R-square: It adjusts for the number of terms in a model. When we have more than one independent variable we use adjusted R2 square. Since here we have more than one variable we will take the adjusted r-square value into consideration.
380 | 95 | 0 | 228 | 0 | 932 | 594 | 365 | 43.7 | Standard Error | 10.3991 | Standard Error of the regression: An estimate of the standard deviation of the error μ. This is not the same as the standard error in descriptive statistics. The standard error of the regression is the precision that the regression coefficient is measd; if the coefficient is large compared to the standard error, then the coefficient is probably different from 0.
380 | 95 | 0 | 228 | 0 | 932 | 594 | 28 | 36.45 | Observations | 1030
266 | 114 | 0 | 228 | 0 | 932 | 670 | 28 | 45.85
475 | 0 | 0 | 228 | 0 | 932 | 594 | 28 | 39.29 | ANOVA
198.6 | 132.4 | 0 | 192 | 0 | 978.4 | 825.5 | 90 | 38.07 |  | df | SS | MS | F | Significance F
198.6 | 132.4 | 0 | 192 | 0 | 978.4 | 825.5 | 28 | 28.02 | Regression | 8 | 176762.034 | 22095.2542 | 204.3167 | 6.286e-206 | Regression sum of squares: It is used to denote the relationship between the modelled data and a regression model. A regression model establishes whether there is a relationship between one or multiple variables. Having a low regression sum of squares indicates a better fit with the data.
427.5 | 47.5 | 0 | 228 | 0 | 932 | 594 | 270 | 43.01 | Residual | 1021 | 110413.1532 | 108.1422 |  |  | Residual sum of squares (RSS): Measures the level of variance in the error term, or residuals, of a regression model. The smaller the residual sum of squares, the better the model fits our data; the greater the residual sum of squares, the poorer model fits to data.
190 | 190 | 0 | 228 | 0 | 932 | 670 | 90 | 42.33 | Total | 1029 | 287175.1871 |  |  |  | F-value: The value can be used to determine whether the test is statistically significant. The F value is used in analysis of variance (ANOVA). Since here f calculated is greater than F table the hypothesis is statistically insignificant
304 | 76 | 0 | 228 | 0 | 932 | 670 | 28 | 47.81
380 | 0 | 0 | 228 | 0 | 932 | 670 | 90 | 52.91 |  | Coefficients | Standard Error | t Stat | P-value | Lower 95% | Upper 95% | Lower 95.0% | Upper 95.0% | T-statistic: It is the ratio of the departure of the estimated value of a parameter from its hypothesized value to its standard error. The t-statistic is used in a t-test to determine whether to support or reject the null hypothesis.
139.6 | 209.4 | 0 | 192 | 0 | 1047 | 806.9 | 90 | 39.36 | Intercept | -23.3312 | 26.5855 | -0.87759 | 0.38037 | -75.4997 | 28.8373 | -75.4997 | 28.8373
342 | 38 | 0 | 228 | 0 | 932 | 670 | 365 | 56.14 | X Variable 1 | 0.1198 | 0.008489 | 14.1129 | 1.898e-41 | 0.10315 | 0.13646 | 0.10315 | 0.13646 |  | P-Value: High p-values indicate that evidence is not strong enough to suggest an effect exists in the population. An effect might exist but it's possible that the effect size is too small, the sample size is too small, or there is too much variability for the hypothesis test to detect it. Here since the sample size is large the p-value is larger which means that there is too much variability in the dataset.
380 | 95 | 0 | 228 | 0 | 932 | 594 | 90 | 40.56 | X Variable 2 | 0.10387 | 0.010136 | 10.2474 | 1.599e-23 | 0.083976 | 0.12376 | 0.083976 | 0.12376
475 | 0 | 0 | 228 | 0 | 932 | 594 | 180 | 42.62 | X Variable 3 | 0.087934 | 0.012583 | 6.9882 | 5.0196e-12 | 0.063242 | 0.11263 | 0.063242 | 0.11263
427.5 | 47.5 | 0 | 228 | 0 | 932 | 594 | 180 | 41.84 | X Variable 4 | -0.14992 | 0.040177 | -3.7314 | 0.00020088 | -0.22876 | -0.071079 | -0.22876 | -0.071079
139.6 | 209.4 | 0 | 192 | 0 | 1047 | 806.9 | 28 | 28.24 | X Variable 5 | 0.29222 | 0.093424 | 3.1279 | 0.0018102 | 0.1089 | 0.47555 | 0.1089 | 0.47555
139.6 | 209.4 | 0 | 192 | 0 | 1047 | 806.9 | 3 | 8.06 | X Variable 6 | 0.018086 | 0.0093922 | 1.9257 | 0.054425 | -0.00034408 | 0.036517 | -0.00034408 | 0.036517
139.6 | 209.4 | 0 | 192 | 0 | 1047 | 806.9 | 180 | 44.21 | X Variable 7 | 0.02019 | 0.010702 | 1.8867 | 0.059491 | -0.00080946 | 0.04119 | -0.00080946 | 0.04119
380 | 0 | 0 | 228 | 0 | 932 | 670 | 365 | 52.52 | X Variable 8 | 0.11422 | 0.0054271 | 21.0464 | 5.7825e-82 | 0.10357 | 0.12487 | 0.10357 | 0.12487
380 | 0 | 0 | 228 | 0 | 932 | 670 | 270 | 53.3
380 | 95 | 0 | 228 | 0 | 932 | 594 | 270 | 41.15
342 | 38 | 0 | 228 | 0 | 932 | 670 | 180 | 52.12
427.5 | 47.5 | 0 | 228 | 0 | 932 | 594 | 28 | 37.43 | RESIDUAL OUTPUT
475 | 0 | 0 | 228 | 0 | 932 | 594 | 7 | 38.6
304 | 76 | 0 | 228 | 0 | 932 | 670 | 365 | 55.26 | Observation | Predicted Y | Residuals | Standard Residuals |  | Standardized residuals: Measures the strength of difference between observed value and expected value. Here the values of standardized residuals tells us the difference between expected and observed value.
266 | 114 | 0 | 228 | 0 | 932 | 670 | 365 | 52.91 | 1 | 53.4635 | 26.5265 | 2.5608
198.6 | 132.4 | 0 | 192 | 0 | 978.4 | 825.5 | 180 | 41.72 | 2 | 53.7348 | 8.1552 | 0.78729
475 | 0 | 0 | 228 | 0 | 932 | 594 | 270 | 42.13 | 3 | 56.8126 | -16.5426 | -1.597
190 | 190 | 0 | 228 | 0 | 932 | 670 | 365 | 53.69 | 4 | 67.6637 | -26.6137 | -2.5692
237.5 | 237.5 | 0 | 228 | 0 | 932 | 594 | 270 | 38.41 | 5 | 60.9121 | -16.6121 | -1.6037
237.5 | 237.5 | 0 | 228 | 0 | 932 | 594 | 28 | 30.08 | 6 | 26.8599 | 20.1701 | 1.9472
332.5 | 142.5 | 0 | 228 | 0 | 932 | 594 | 90 | 37.72 | 7 | 68.4208 | -24.7208 | -2.3865
475 | 0 | 0 | 228 | 0 | 932 | 594 | 90 | 42.23 | 8 | 29.9279 | 6.5221 | 0.62963
237.5 | 237.5 | 0 | 228 | 0 | 932 | 594 | 180 | 36.25 | 9 | 19.7781 | 26.0719 | 2.5169
342 | 38 | 0 | 228 | 0 | 932 | 670 | 90 | 50.46 | 10 | 31.4421 | 7.8479 | 0.75762
427.5 | 47.5 | 0 | 228 | 0 | 932 | 594 | 365 | 43.7 | 11 | 30.0721 | 7.9979 | 0.7721
237.5 | 237.5 | 0 | 228 | 0 | 932 | 594 | 365 | 39 | 12 | 22.9903 | 5.0297 | 0.48555
380 | 0 | 0 | 228 | 0 | 932 | 670 | 180 | 53.1 | 13 | 58.3267 | -15.3167 | -1.4786
427.5 | 47.5 | 0 | 228 | 0 | 932 | 594 | 90 | 41.54 | 14 | 25.6486 | 16.6814 | 1.6104
427.5 | 47.5 | 0 | 228 | 0 | 932 | 594 | 7 | 35.08 | 15 | 20.3838 | 27.4262 | 2.6477
349 | 0 | 0 | 192 | 0 | 1047 | 806.9 | 3 | 15.05 | 16 | 28.6769 | 24.2331 | 2.3394
380 | 95 | 0 | 228 | 0 | 932 | 594 | 180 | 40.76 | 17 | 31.8665 | 7.4935 | 0.72341
237.5 | 237.5 | 0 | 228 | 0 | 932 | 594 | 7 | 26.26 | 18 | 59.4823 | -3.3423 | -0.32266
380 | 95 | 0 | 228 | 0 | 932 | 594 | 7 | 32.82 | 19 | 37.0097 | 3.5503 | 0.34274
332.5 | 142.5 | 0 | 228 | 0 | 932 | 594 | 180 | 39.78 | 20 | 48.8038 | -6.1838 | -0.59697
190 | 190 | 0 | 228 | 0 | 932 | 670 | 180 | 46.93 | 21 | 48.0468 | -6.2068 | -0.59919
237.5 | 237.5 | 0 | 228 | 0 | 932 | 594 | 90 | 33.12 | 22 | 24.7847 | 3.4553 | 0.33357
304 | 76 | 0 | 228 | 0 | 932 | 670 | 90 | 49.19 | 23 | 21.9292 | -13.8692 | -1.3389
139.6 | 209.4 | 0 | 192 | 0 | 1047 | 806.9 | 7 | 14.59 | 24 | 42.1465 | 2.0635 | 0.19921
198.6 | 132.4 | 0 | 192 | 0 | 978.4 | 825.5 | 7 | 14.64 | 25 | 60.088 | -7.568 | -0.7306
475 | 0 | 0 | 228 | 0 | 932 | 594 | 365 | 41.93 | 26 | 49.2369 | 4.0631 | 0.39224
198.6 | 132.4 | 0 | 192 | 0 | 978.4 | 825.5 | 3 | 9.13 | 27 | 57.5697 | -16.4197 | -1.5851
304 | 76 | 0 | 228 | 0 | 932 | 670 | 180 | 50.95 | 28 | 38.3512 | 13.7688 | 1.3292
332.5 | 142.5 | 0 | 228 | 0 | 932 | 594 | 28 | 33.02 | 29 | 30.685 | 6.745 | 0.65115
304 | 76 | 0 | 228 | 0 | 932 | 670 | 270 | 54.38 | 30 | 29.0434 | 9.5566 | 0.92257
266 | 114 | 0 | 228 | 0 | 932 | 670 | 270 | 51.73 | 31 | 58.8766 | -3.6166 | -0.34914
310 | 0 | 0 | 192 | 0 | 971 | 850.6 | 3 | 9.87 | 32 | 58.271 | -5.361 | -0.51754
190 | 190 | 0 | 228 | 0 | 932 | 670 | 270 | 50.66 | 33 | 40.3521 | 1.3679 | 0.13206
266 | 114 | 0 | 228 | 0 | 932 | 670 | 180 | 48.7 | 34 | 59.0838 | -16.9538 | -1.6367
342 | 38 | 0 | 228 | 0 | 932 | 670 | 270 | 55.06 | 35 | 57.0597 | -3.3697 | -0.3253
139.6 | 209.4 | 0 | 192 | 0 | 1047 | 806.9 | 360 | 44.7 | 36 | 55.2984 | -16.8884 | -1.6304
332.5 | 142.5 | 0 | 228 | 0 | 932 | 594 | 7 | 30.28 | 37 | 27.6567 | 2.4233 | 0.23394
190 | 190 | 0 | 228 | 0 | 932 | 670 | 28 | 40.86 | 38 | 36.2526 | 1.4674 | 0.14166
485 | 0 | 0 | 146 | 0 | 1120 | 800 | 28 | 71.99 | 39 | 38.5239 | 3.7061 | 0.35778
374 | 189.2 | 0 | 170.1 | 10.1 | 926.1 | 756.7 | 3 | 34.4 | 40 | 45.0184 | -8.7684 | -0.84649
313.3 | 262.2 | 0 | 175.5 | 8.6 | 1046.9 | 611.8 | 3 | 28.8 | 41 | 28.0712 | 22.3888 | 2.1614
425 | 106.3 | 0 | 153.5 | 16.5 | 852.1 | 887.1 | 3 | 33.4 | 42 | 69.1778 | -25.4778 | -2.4596
425 | 106.3 | 0 | 151.4 | 18.6 | 936 | 803.7 | 3 | 36.3 | 43 | 66.1495 | -27.1495 | -2.621
375 | 93.8 | 0 | 126.6 | 23.4 | 852.1 | 992.6 | 3 | 29 | 44 | 38.9569 | 14.1431 | 1.3653
475 | 118.8 | 0 | 181.1 | 8.9 | 852.1 | 781.5 | 3 | 37.8 | 45 | 37.7668 | 3.7732 | 0.36426
469 | 117.2 | 0 | 137.8 | 32.2 | 852.1 | 840.5 | 3 | 40.2 | 46 | 28.2863 | 6.7937 | 0.65584
425 | 106.3 | 0 | 153.5 | 16.5 | 852.1 | 887.1 | 3 | 33.4 | 47 | 25.2667 | -10.2167 | -0.9863
388.6 | 97.1 | 0 | 157.9 | 12.1 | 852.1 | 925.7 | 3 | 28.1 | 48 | 47.2897 | -6.5297 | -0.63036
531.3 | 0 | 0 | 141.8 | 28.2 | 852.1 | 893.7 | 3 | 41.3 | 49 | 25.258 | 1.002 | 0.096729
425 | 106.3 | 0 | 153.5 | 16.5 | 852.1 | 887.1 | 3 | 33.4 | 50 | 27.5293 | 5.2907 | 0.51076
318.8 | 212.5 | 0 | 155.7 | 14.3 | 852.1 | 880.4 | 3 | 25.2 | 51 | 46.5326 | -6.7526 | -0.65188
401.8 | 94.7 | 0 | 147.4 | 11.4 | 946.8 | 852.1 | 3 | 41.1 | 52 | 35.9286 | 11.0014 | 1.0621
362.6 | 189 | 0 | 164.9 | 11.6 | 944.7 | 755.8 | 3 | 35.3 | 53 | 34.7385 | -1.6185 | -0.15624
323.7 | 282.8 | 0 | 183.8 | 10.3 | 942.7 | 659.9 | 3 | 28.3 | 54 | 27.4656 | 21.7244 | 2.0972
379.5 | 151.2 | 0 | 153.9 | 15.9 | 1134.3 | 605 | 3 | 28.6 | 55 | 22.3861 | -7.7961 | -0.75261
362.6 | 189 | 0 | 164.9 | 11.6 | 944.7 | 755.8 | 3 | 35.3 | 56 | 20.5917 | -5.9517 | -0.57456
286.3 | 200.9 | 0 | 144.7 | 11.2 | 1004.6 | 803.7 | 3 | 24.4 | 57 | 69.9349 | -28.0049 | -2.7035
362.6 | 189 | 0 | 164.9 | 11.6 | 944.7 | 755.8 | 3 | 35.3 | 58 | 20.1348 | -11.0048 | -1.0624
439 | 177 | 0 | 186 | 11.1 | 884.9 | 707.9 | 3 | 39.3 | 59 | 37.7456 | 13.2044 | 1.2747
389.9 | 189 | 0 | 145.9 | 22 | 944.7 | 755.8 | 3 | 40.6 | 60 | 29.1708 | 3.8492 | 0.37159
362.6 | 189 | 0 | 164.9 | 11.6 | 944.7 | 755.8 | 3 | 35.3 | 61 | 48.0256 | 6.3544 | 0.61344
337.9 | 189 | 0 | 174.9 | 9.5 | 944.7 | 755.8 | 3 | 24.1 | 62 | 47.4199 | 4.3101 | 0.41609
374 | 189.2 | 0 | 170.1 | 10.1 | 926.1 | 756.7 | 7 | 46.2 | 63 | 20.1021 | -10.2321 | -0.98778
313.3 | 262.2 | 0 | 175.5 | 8.6 | 1046.9 | 611.8 | 7 | 42.8 | 64 | 46.2086 | 4.4514 | 0.42973
425 | 106.3 | 0 | 153.5 | 16.5 | 852.1 | 887.1 | 7 | 49.2 | 65 | 37.1399 | 11.5601 | 1.116
425 | 106.3 | 0 | 151.4 | 18.6 | 936 | 803.7 | 7 | 46.8 | 66 | 48.6312 | 6.4288 | 0.62062
375 | 93.8 | 0 | 126.6 | 23.4 | 852.1 | 992.6 | 7 | 45.7 | 67 | 62.7064 | -18.0064 | -1.7383
475 | 118.8 | 0 | 181.1 | 8.9 | 852.1 | 781.5 | 7 | 55.6 | 68 | 26.7722 | 3.5078 | 0.33864
469 | 117.2 | 0 | 137.8 | 32.2 | 852.1 | 840.5 | 7 | 54.9 | 69 | 18.5668 | 22.2932 | 2.1521
425 | 106.3 | 0 | 153.5 | 16.5 | 852.1 | 887.1 | 7 | 49.2 | 70 | 52.4929 | 19.4971 | 1.8822
388.6 | 97.1 | 0 | 157.9 | 12.1 | 852.1 | 925.7 | 7 | 34.9 | 71 | 50.9477 | -16.5477 | -1.5975
531.3 | 0 | 0 | 141.8 | 28.2 | 852.1 | 893.7 | 7 | 46.9 | 72 | 49.2691 | -20.4691 | -1.976
425 | 106.3 | 0 | 153.5 | 16.5 | 852.1 | 887.1 | 7 | 49.2 | 73 | 54.1006 | -20.7006 | -1.9984
318.8 | 212.5 | 0 | 155.7 | 14.3 | 852.1 | 880.4 | 7 | 33.4 | 74 | 54.8626 | -18.5626 | -1.792
401.8 | 94.7 | 0 | 147.4 | 11.4 | 946.8 | 852.1 | 7 | 54.1 | 75 | 54.9913 | -25.9913 | -2.5091
362.6 | 189 | 0 | 164.9 | 11.6 | 944.7 | 755.8 | 7 | 55.9 | 76 | 52.8984 | -15.0984 | -1.4576
323.7 | 282.8 | 0 | 183.8 | 10.3 | 942.7 | 659.9 | 7 | 49.8 | 77 | 66.5049 | -26.3049 | -2.5394
379.5 | 151.2 | 0 | 153.9 | 15.9 | 1134.3 | 605 | 7 | 47.1 | 78 | 54.1006 | -20.7006 | -1.9984
362.6 | 189 | 0 | 164.9 | 11.6 | 944.7 | 755.8 | 7 | 55.9 | 79 | 47.6181 | -19.5181 | -1.8842
286.3 | 200.9 | 0 | 144.7 | 11.2 | 1004.6 | 803.7 | 7 | 38 | 80 | 61.1012 | -19.8012 | -1.9116
362.6 | 189 | 0 | 164.9 | 11.6 | 944.7 | 755.8 | 7 | 55.9 | 81 | 54.1006 | -20.7006 | -1.9984
439 | 177 | 0 | 186 | 11.1 | 884.9 | 707.9 | 7 | 56.1 | 82 | 51.2999 | -26.0999 | -2.5196
389.9 | 189 | 0 | 145.9 | 22 | 944.7 | 755.8 | 7 | 59.09 | 83 | 50.5465 | -9.4465 | -0.91195
362.6 | 189 | 0 | 164.9 | 11.6 | 944.7 | 755.8 | 7 | 22.9 | 84 | 51.0973 | -15.7973 | -1.525
337.9 | 189 | 0 | 174.9 | 9.5 | 944.7 | 755.8 | 7 | 35.1 | 85 | 50.9938 | -22.6938 | -2.1908
374 | 189.2 | 0 | 170.1 | 10.1 | 926.1 | 756.7 | 28 | 61.09 | 86 | 52.486 | -23.886 | -2.3059
313.3 | 262.2 | 0 | 175.5 | 8.6 | 1046.9 | 611.8 | 28 | 59.8 | 87 | 51.0973 | -15.7973 | -1.525
425 | 106.3 | 0 | 153.5 | 16.5 | 852.1 | 887.1 | 28 | 60.29 | 88 | 48.1542 | -23.7542 | -2.2932
425 | 106.3 | 0 | 151.4 | 18.6 | 936 | 803.7 | 28 | 61.8 | 89 | 51.0973 | -15.7973 | -1.525
375 | 93.8 | 0 | 126.6 | 23.4 | 852.1 | 992.6 | 28 | 56.7 | 90 | 53.6459 | -14.3459 | -1.3849
475 | 118.8 | 0 | 181.1 | 8.9 | 852.1 | 781.5 | 28 | 68.3 | 91 | 60.2556 | -19.6556 | -1.8975
469 | 117.2 | 0 | 137.8 | 32.2 | 852.1 | 840.5 | 28 | 66.9 | 92 | 51.0973 | -15.7973 | -1.525
425 | 106.3 | 0 | 153.5 | 16.5 | 852.1 | 887.1 | 28 | 60.29 | 93 | 46.0253 | -21.9253 | -2.1166
388.6 | 97.1 | 0 | 157.9 | 12.1 | 852.1 | 925.7 | 28 | 50.7 | 94 | 51.4046 | -5.2046 | -0.50244
531.3 | 0 | 0 | 141.8 | 28.2 | 852.1 | 893.7 | 28 | 56.4 | 95 | 49.726 | -6.926 | -0.66862
425 | 106.3 | 0 | 153.5 | 16.5 | 852.1 | 887.1 | 28 | 60.29 | 96 | 54.5575 | -5.3575 | -0.5172
318.8 | 212.5 | 0 | 155.7 | 14.3 | 852.1 | 880.4 | 28 | 55.5 | 97 | 55.3195 | -8.5195 | -0.82246
401.8 | 94.7 | 0 | 147.4 | 11.4 | 946.8 | 852.1 | 28 | 68.5 | 98 | 55.4482 | -9.7482 | -0.94107
362.6 | 189 | 0 | 164.9 | 11.6 | 944.7 | 755.8 | 28 | 71.3 | 99 | 53.3553 | 2.2447 | 0.2167
323.7 | 282.8 | 0 | 183.8 | 10.3 | 942.7 | 659.9 | 28 | 74.7 | 100 | 66.9618 | -12.0618 | -1.1644
379.5 | 151.2 | 0 | 153.9 | 15.9 | 1134.3 | 605 | 28 | 52.2 | 101 | 54.5575 | -5.3575 | -0.5172
362.6 | 189 | 0 | 164.9 | 11.6 | 944.7 | 755.8 | 28 | 71.3 | 102 | 48.0749 | -13.1749 | -1.2719
286.3 | 200.9 | 0 | 144.7 | 11.2 | 1004.6 | 803.7 | 28 | 67.7 | 103 | 61.5581 | -14.6581 | -1.4151
362.6 | 189 | 0 | 164.9 | 11.6 | 944.7 | 755.8 | 28 | 71.3 | 104 | 54.5575 | -5.3575 | -0.5172
439 | 177 | 0 | 186 | 11.1 | 884.9 | 707.9 | 28 | 66 | 105 | 51.7568 | -18.3568 | -1.7721
389.9 | 189 | 0 | 145.9 | 22 | 944.7 | 755.8 | 28 | 74.5 | 106 | 51.0034 | 3.0966 | 0.29894
362.6 | 189 | 0 | 164.9 | 11.6 | 944.7 | 755.8 | 28 | 71.3 | 107 | 51.5542 | 4.3458 | 0.41953
337.9 | 189 | 0 | 174.9 | 9.5 | 944.7 | 755.8 | 28 | 49.9 | 108 | 51.4507 | -1.6507 | -0.15935
374 | 189.2 | 0 | 170.1 | 10.1 | 926.1 | 756.7 | 56 | 63.4 | 109 | 52.9429 | -5.8429 | -0.56406
313.3 | 262.2 | 0 | 175.5 | 8.6 | 1046.9 | 611.8 | 56 | 64.9 | 110 | 51.5542 | 4.3458 | 0.41953
425 | 106.3 | 0 | 153.5 | 16.5 | 852.1 | 887.1 | 56 | 64.3 | 111 | 48.6111 | -10.6111 | -1.0244
425 | 106.3 | 0 | 151.4 | 18.6 | 936 | 803.7 | 56 | 64.9 | 112 | 51.5542 | 4.3458 | 0.41953
375 | 93.8 | 0 | 126.6 | 23.4 | 852.1 | 992.6 | 56 | 60.2 | 113 | 54.1028 | 1.9972 | 0.19281
475 | 118.8 | 0 | 181.1 | 8.9 | 852.1 | 781.5 | 56 | 72.3 | 114 | 60.7124 | -1.6224 | -0.15663
469 | 117.2 | 0 | 137.8 | 32.2 | 852.1 | 840.5 | 56 | 69.3 | 115 | 51.5542 | -28.6542 | -2.7662
425 | 106.3 | 0 | 153.5 | 16.5 | 852.1 | 887.1 | 56 | 64.3 | 116 | 46.4822 | -11.3822 | -1.0988
388.6 | 97.1 | 0 | 157.9 | 12.1 | 852.1 | 925.7 | 56 | 55.2 | 117 | 53.8033 | 7.2867 | 0.70345
531.3 | 0 | 0 | 141.8 | 28.2 | 852.1 | 893.7 | 56 | 58.8 | 118 | 52.1247 | 7.6753 | 0.74096
425 | 106.3 | 0 | 153.5 | 16.5 | 852.1 | 887.1 | 56 | 64.3 | 119 | 56.9561 | 3.3339 | 0.32184
318.8 | 212.5 | 0 | 155.7 | 14.3 | 852.1 | 880.4 | 56 | 66.1 | 120 | 57.7182 | 4.0818 | 0.39405
401.8 | 94.7 | 0 | 147.4 | 11.4 | 946.8 | 852.1 | 56 | 73.7 | 121 | 57.8468 | -1.1468 | -0.11071
362.6 | 189 | 0 | 164.9 | 11.6 | 944.7 | 755.8 | 56 | 77.3 | 122 | 55.7539 | 12.5461 | 1.2112
323.7 | 282.8 | 0 | 183.8 | 10.3 | 942.7 | 659.9 | 56 | 80.2 | 123 | 69.3604 | -2.4604 | -0.23753
379.5 | 151.2 | 0 | 153.9 | 15.9 | 1134.3 | 605 | 56 | 54.9 | 124 | 56.9561 | 3.3339 | 0.32184
362.6 | 189 | 0 | 164.9 | 11.6 | 944.7 | 755.8 | 56 | 77.3 | 125 | 50.4736 | 0.22639 | 0.021855
286.3 | 200.9 | 0 | 144.7 | 11.2 | 1004.6 | 803.7 | 56 | 72.99 | 126 | 63.9567 | -7.5567 | -0.72951
362.6 | 189 | 0 | 164.9 | 11.6 | 944.7 | 755.8 | 56 | 77.3 | 127 | 56.9561 | 3.3339 | 0.32184
439 | 177 | 0 | 186 | 11.1 | 884.9 | 707.9 | 56 | 71.7 | 128 | 54.1555 | 1.3445 | 0.1298
389.9 | 189 | 0 | 145.9 | 22 | 944.7 | 755.8 | 56 | 79.4 | 129 | 53.4021 | 15.0979 | 1.4575
362.6 | 189 | 0 | 164.9 | 11.6 | 944.7 | 755.8 | 56 | 77.3 | 130 | 53.9529 | 17.3471 | 1.6747
337.9 | 189 | 0 | 174.9 | 9.5 | 944.7 | 755.8 | 56 | 59.89 | 131 | 53.8493 | 20.8507 | 2.0129
374 | 189.2 | 0 | 170.1 | 10.1 | 926.1 | 756.7 | 91 | 64.9 | 132 | 55.3415 | -3.1415 | -0.30328
313.3 | 262.2 | 0 | 175.5 | 8.6 | 1046.9 | 611.8 | 91 | 66.6 | 133 | 53.9529 | 17.3471 | 1.6747
425 | 106.3 | 0 | 153.5 | 16.5 | 852.1 | 887.1 | 91 | 65.2 | 134 | 51.0097 | 16.6903 | 1.6112
425 | 106.3 | 0 | 151.4 | 18.6 | 936 | 803.7 | 91 | 66.7 | 135 | 53.9529 | 17.3471 | 1.6747
375 | 93.8 | 0 | 126.6 | 23.4 | 852.1 | 992.6 | 91 | 62.5 | 136 | 56.5015 | 9.4985 | 0.91697
475 | 118.8 | 0 | 181.1 | 8.9 | 852.1 | 781.5 | 91 | 74.19 | 137 | 63.1111 | 11.3889 | 1.0995
469 | 117.2 | 0 | 137.8 | 32.2 | 852.1 | 840.5 | 91 | 70.7 | 138 | 53.9529 | 17.3471 | 1.6747
425 | 106.3 | 0 | 153.5 | 16.5 | 852.1 | 887.1 | 91 | 65.2 | 139 | 48.8808 | 1.0192 | 0.098387
388.6 | 97.1 | 0 | 157.9 | 12.1 | 852.1 | 925.7 | 91 | 57.6 | 140 | 57.0015 | 6.3985 | 0.6177
531.3 | 0 | 0 | 141.8 | 28.2 | 852.1 | 893.7 | 91 | 59.2 | 141 | 55.3229 | 9.5771 | 0.92455
425 | 106.3 | 0 | 153.5 | 16.5 | 852.1 | 887.1 | 91 | 65.2 | 142 | 60.1544 | 4.1456 | 0.40021
318.8 | 212.5 | 0 | 155.7 | 14.3 | 852.1 | 880.4 | 91 | 68.1 | 143 | 60.9164 | 3.9836 | 0.38457
401.8 | 94.7 | 0 | 147.4 | 11.4 | 946.8 | 852.1 | 91 | 75.5 | 144 | 61.0451 | -0.84505 | -0.081579
362.6 | 189 | 0 | 164.9 | 11.6 | 944.7 | 755.8 | 91 | 79.3 | 145 | 58.9521 | 13.3479 | 1.2886
379.5 | 151.2 | 0 | 153.9 | 15.9 | 1134.3 | 605 | 91 | 56.5 | 146 | 72.5587 | -3.2587 | -0.31458
362.6 | 189 | 0 | 164.9 | 11.6 | 944.7 | 755.8 | 91 | 79.3 | 147 | 60.1544 | 4.1456 | 0.40021
286.3 | 200.9 | 0 | 144.7 | 11.2 | 1004.6 | 803.7 | 91 | 76.8 | 148 | 53.6718 | 1.5282 | 0.14753
362.6 | 189 | 0 | 164.9 | 11.6 | 944.7 | 755.8 | 91 | 79.3 | 149 | 67.1549 | -8.3549 | -0.80657
439 | 177 | 0 | 186 | 11.1 | 884.9 | 707.9 | 91 | 73.3 | 150 | 60.1544 | 4.1456 | 0.40021
389.9 | 189 | 0 | 145.9 | 22 | 944.7 | 755.8 | 91 | 82.6 | 151 | 57.3537 | 8.7463 | 0.84435
362.6 | 189 | 0 | 164.9 | 11.6 | 944.7 | 755.8 | 91 | 79.3 | 152 | 56.6003 | 17.0997 | 1.6508
337.9 | 189 | 0 | 174.9 | 9.5 | 944.7 | 755.8 | 91 | 67.8 | 153 | 57.1511 | 20.1489 | 1.9451
222.4 | 0 | 96.7 | 189.3 | 4.5 | 967.1 | 870.3 | 3 | 11.58 | 154 | 57.0475 | 23.1525 | 2.2351
222.4 | 0 | 96.7 | 189.3 | 4.5 | 967.1 | 870.3 | 14 | 24.45 | 155 | 58.5398 | -3.6398 | -0.35137
222.4 | 0 | 96.7 | 189.3 | 4.5 | 967.1 | 870.3 | 28 | 24.89 | 156 | 57.1511 | 20.1489 | 1.9451
222.4 | 0 | 96.7 | 189.3 | 4.5 | 967.1 | 870.3 | 56 | 29.45 | 157 | 54.208 | 18.782 | 1.8132
222.4 | 0 | 96.7 | 189.3 | 4.5 | 967.1 | 870.3 | 100 | 40.71 | 158 | 57.1511 | 20.1489 | 1.9451
233.8 | 0 | 94.6 | 197.9 | 4.6 | 947 | 852.2 | 3 | 10.38 | 159 | 59.6997 | 12.0003 | 1.1585
233.8 | 0 | 94.6 | 197.9 | 4.6 | 947 | 852.2 | 14 | 22.14 | 160 | 66.3093 | 13.0907 | 1.2637
233.8 | 0 | 94.6 | 197.9 | 4.6 | 947 | 852.2 | 28 | 22.84 | 161 | 57.1511 | 20.1489 | 1.9451
233.8 | 0 | 94.6 | 197.9 | 4.6 | 947 | 852.2 | 56 | 27.66 | 162 | 52.0791 | 7.8109 | 0.75405
233.8 | 0 | 94.6 | 197.9 | 4.6 | 947 | 852.2 | 100 | 34.56 | 163 | 60.9993 | 3.9007 | 0.37657
194.7 | 0 | 100.5 | 165.6 | 7.5 | 1006.4 | 905.9 | 3 | 12.45 | 164 | 59.3207 | 7.2793 | 0.70273
194.7 | 0 | 100.5 | 165.6 | 7.5 | 1006.4 | 905.9 | 14 | 24.99 | 165 | 64.1521 | 1.0479 | 0.10116
194.7 | 0 | 100.5 | 165.6 | 7.5 | 1006.4 | 905.9 | 28 | 25.72 | 166 | 64.9142 | 1.7858 | 0.1724
194.7 | 0 | 100.5 | 165.6 | 7.5 | 1006.4 | 905.9 | 56 | 33.96 | 167 | 65.0428 | -2.5428 | -0.24548
194.7 | 0 | 100.5 | 165.6 | 7.5 | 1006.4 | 905.9 | 100 | 37.34 | 168 | 62.9499 | 11.2401 | 1.0851
190.7 | 0 | 125.4 | 162.1 | 7.8 | 1090 | 804 | 3 | 15.04 | 169 | 76.5564 | -5.8564 | -0.56537
190.7 | 0 | 125.4 | 162.1 | 7.8 | 1090 | 804 | 14 | 21.06 | 170 | 64.1521 | 1.0479 | 0.10116
190.7 | 0 | 125.4 | 162.1 | 7.8 | 1090 | 804 | 28 | 26.4 | 171 | 57.6696 | -0.0696 | -0.006719
190.7 | 0 | 125.4 | 162.1 | 7.8 | 1090 | 804 | 56 | 35.34 | 172 | 71.1527 | -11.9527 | -1.1539
190.7 | 0 | 125.4 | 162.1 | 7.8 | 1090 | 804 | 100 | 40.57 | 173 | 64.1521 | 1.0479 | 0.10116
212.1 | 0 | 121.6 | 180.3 | 5.7 | 1057.6 | 779.3 | 3 | 12.47 | 174 | 61.3515 | 6.7485 | 0.65149
212.1 | 0 | 121.6 | 180.3 | 5.7 | 1057.6 | 779.3 | 14 | 20.92 | 175 | 60.5981 | 14.9019 | 1.4386
212.1 | 0 | 121.6 | 180.3 | 5.7 | 1057.6 | 779.3 | 28 | 24.9 | 176 | 61.1489 | 18.1511 | 1.7523
212.1 | 0 | 121.6 | 180.3 | 5.7 | 1057.6 | 779.3 | 56 | 34.2 | 177 | 62.5375 | -6.0375 | -0.58285
212.1 | 0 | 121.6 | 180.3 | 5.7 | 1057.6 | 779.3 | 100 | 39.61 | 178 | 61.1489 | 18.1511 | 1.7523
230 | 0 | 118.3 | 195.5 | 4.6 | 1029.4 | 758.6 | 3 | 10.03 | 179 | 58.2057 | 18.5943 | 1.795
230 | 0 | 118.3 | 195.5 | 4.6 | 1029.4 | 758.6 | 14 | 20.08 | 180 | 61.1489 | 18.1511 | 1.7523
230 | 0 | 118.3 | 195.5 | 4.6 | 1029.4 | 758.6 | 28 | 24.48 | 181 | 63.6975 | 9.6025 | 0.92701
230 | 0 | 118.3 | 195.5 | 4.6 | 1029.4 | 758.6 | 56 | 31.54 | 182 | 70.3071 | 12.2929 | 1.1867
230 | 0 | 118.3 | 195.5 | 4.6 | 1029.4 | 758.6 | 100 | 35.34 | 183 | 61.1489 | 18.1511 | 1.7523
190.3 | 0 | 125.2 | 161.9 | 9.9 | 1088.1 | 802.6 | 3 | 9.45 | 184 | 56.0768 | 11.7232 | 1.1317
190.3 | 0 | 125.2 | 161.9 | 9.9 | 1088.1 | 802.6 | 14 | 22.72 | 185 | 20.1575 | -8.5775 | -0.82805
190.3 | 0 | 125.2 | 161.9 | 9.9 | 1088.1 | 802.6 | 28 | 28.47 | 186 | 21.4139 | 3.0361 | 0.2931
190.3 | 0 | 125.2 | 161.9 | 9.9 | 1088.1 | 802.6 | 56 | 38.56 | 187 | 23.013 | 1.877 | 0.1812
190.3 | 0 | 125.2 | 161.9 | 9.9 | 1088.1 | 802.6 | 100 | 40.39 | 188 | 26.2112 | 3.2388 | 0.31266
166.1 | 0 | 163.3 | 176.5 | 4.5 | 1058.6 | 780.1 | 3 | 10.76 | 189 | 31.237 | 9.473 | 0.9145
166.1 | 0 | 163.3 | 176.5 | 4.5 | 1058.6 | 780.1 | 14 | 25.48 | 190 | 19.3495 | -8.9695 | -0.8659
166.1 | 0 | 163.3 | 176.5 | 4.5 | 1058.6 | 780.1 | 28 | 21.54 | 191 | 20.606 | 1.534 | 0.14809
166.1 | 0 | 163.3 | 176.5 | 4.5 | 1058.6 | 780.1 | 56 | 28.63 | 192 | 22.2051 | 0.63491 | 0.061293
166.1 | 0 | 163.3 | 176.5 | 4.5 | 1058.6 | 780.1 | 100 | 33.54 | 193 | 25.4033 | 2.2567 | 0.21786
168 | 42.1 | 163.8 | 121.8 | 5.7 | 1058.7 | 780.1 | 3 | 7.75 | 194 | 30.4291 | 4.1309 | 0.39879
168 | 42.1 | 163.8 | 121.8 | 5.7 | 1058.7 | 780.1 | 14 | 17.82 | 195 | 23.0324 | -10.5824 | -1.0216
168 | 42.1 | 163.8 | 121.8 | 5.7 | 1058.7 | 780.1 | 28 | 24.24 | 196 | 24.2888 | 0.7012 | 0.067692
168 | 42.1 | 163.8 | 121.8 | 5.7 | 1058.7 | 780.1 | 56 | 32.85 | 197 | 25.8879 | -0.16791 | -0.016209
168 | 42.1 | 163.8 | 121.8 | 5.7 | 1058.7 | 780.1 | 100 | 39.23 | 198 | 29.0861 | 4.8739 | 0.47051
213.7 | 98.1 | 24.5 | 181.7 | 6.9 | 1065.8 | 785.4 | 3 | 18 | 199 | 34.1119 | 3.2281 | 0.31163
213.7 | 98.1 | 24.5 | 181.7 | 6.9 | 1065.8 | 785.4 | 14 | 30.39 | 200 | 24.8097 | -9.7697 | -0.94314
213.7 | 98.1 | 24.5 | 181.7 | 6.9 | 1065.8 | 785.4 | 28 | 45.71 | 201 | 26.0661 | -5.0061 | -0.48328
213.7 | 98.1 | 24.5 | 181.7 | 6.9 | 1065.8 | 785.4 | 56 | 50.77 | 202 | 27.6652 | -1.2652 | -0.12214
213.7 | 98.1 | 24.5 | 181.7 | 6.9 | 1065.8 | 785.4 | 100 | 53.9 | 203 | 30.8635 | 4.4765 | 0.43215
213.8 | 98.1 | 24.5 | 181.7 | 6.7 | 1066 | 785.5 | 3 | 13.18 | 204 | 35.8892 | 4.6808 | 0.45187
213.8 | 98.1 | 24.5 | 181.7 | 6.7 | 1066 | 785.5 | 14 | 17.84 | 205 | 22.6125 | -10.1425 | -0.97913
213.8 | 98.1 | 24.5 | 181.7 | 6.7 | 1066 | 785.5 | 28 | 40.23 | 206 | 23.8689 | -2.9489 | -0.28468
213.8 | 98.1 | 24.5 | 181.7 | 6.7 | 1066 | 785.5 | 56 | 47.13 | 207 | 25.468 | -0.56803 | -0.054836
213.8 | 98.1 | 24.5 | 181.7 | 6.7 | 1066 | 785.5 | 100 | 49.97 | 208 | 28.6662 | 5.5338 | 0.53422
229.7 | 0 | 118.2 | 195.2 | 6.1 | 1028.1 | 757.6 | 3 | 13.36 | 209 | 33.692 | 5.918 | 0.57131
229.7 | 0 | 118.2 | 195.2 | 6.1 | 1028.1 | 757.6 | 14 | 22.32 | 210 | 20.9386 | -10.9086 | -1.0531
229.7 | 0 | 118.2 | 195.2 | 6.1 | 1028.1 | 757.6 | 28 | 24.54 | 211 | 22.1951 | -2.1151 | -0.20418
229.7 | 0 | 118.2 | 195.2 | 6.1 | 1028.1 | 757.6 | 56 | 31.35 | 212 | 23.7942 | 0.68584 | 0.066209
229.7 | 0 | 118.2 | 195.2 | 6.1 | 1028.1 | 757.6 | 100 | 40.86 | 213 | 26.9924 | 4.5476 | 0.43902
238.1 | 0 | 94.1 | 186.7 | 7 | 949.9 | 847 | 3 | 19.93 | 214 | 32.0182 | 3.3218 | 0.32068
238.1 | 0 | 94.1 | 186.7 | 7 | 949.9 | 847 | 14 | 25.69 | 215 | 25.3252 | -15.8752 | -1.5326
238.1 | 0 | 94.1 | 186.7 | 7 | 949.9 | 847 | 28 | 30.23 | 216 | 26.5817 | -3.8617 | -0.3728
238.1 | 0 | 94.1 | 186.7 | 7 | 949.9 | 847 | 56 | 39.59 | 217 | 28.1808 | 0.28924 | 0.027922
238.1 | 0 | 94.1 | 186.7 | 7 | 949.9 | 847 | 100 | 44.3 | 218 | 31.379 | 7.181 | 0.69324
250 | 0 | 95.7 | 187.4 | 5.5 | 956.9 | 861.2 | 3 | 13.82 | 219 | 36.4048 | 3.9852 | 0.38473
250 | 0 | 95.7 | 187.4 | 5.5 | 956.9 | 861.2 | 14 | 24.92 | 220 | 21.0216 | -10.2616 | -0.99063
250 | 0 | 95.7 | 187.4 | 5.5 | 956.9 | 861.2 | 28 | 29.22 | 221 | 22.278 | 3.202 | 0.30911
250 | 0 | 95.7 | 187.4 | 5.5 | 956.9 | 861.2 | 56 | 38.33 | 222 | 23.8771 | -2.3371 | -0.22562
250 | 0 | 95.7 | 187.4 | 5.5 | 956.9 | 861.2 | 100 | 42.35 | 223 | 27.0754 | 1.5546 | 0.15008
212.5 | 0 | 100.4 | 159.3 | 8.7 | 1007.8 | 903.6 | 3 | 13.54 | 224 | 32.1011 | 1.4389 | 0.1389
212.5 | 0 | 100.4 | 159.3 | 8.7 | 1007.8 | 903.6 | 14 | 26.31 | 225 | 34.219 | -26.469 | -2.5553
212.5 | 0 | 100.4 | 159.3 | 8.7 | 1007.8 | 903.6 | 28 | 31.64 | 226 | 35.4754 | -17.6554 | -1.7044
212.5 | 0 | 100.4 | 159.3 | 8.7 | 1007.8 | 903.6 | 56 | 42.55 | 227 | 37.0745 | -12.8345 | -1.239
212.5 | 0 | 100.4 | 159.3 | 8.7 | 1007.8 | 903.6 | 100 | 42.92 | 228 | 40.2727 | -7.4227 | -0.71657
212.6 | 0 | 100.4 | 159.4 | 10.4 | 1003.8 | 903.8 | 3 | 13.33 | 229 | 45.2985 | -6.0685 | -0.58584
212.6 | 0 | 100.4 | 159.4 | 10.4 | 1003.8 | 903.8 | 14 | 25.37 | 230 | 24.8672 | -6.8672 | -0.66295
212.6 | 0 | 100.4 | 159.4 | 10.4 | 1003.8 | 903.8 | 28 | 37.4 | 231 | 26.1237 | 4.2663 | 0.41186
212.6 | 0 | 100.4 | 159.4 | 10.4 | 1003.8 | 903.8 | 56 | 44.4 | 232 | 27.7228 | 17.9872 | 1.7364
212.6 | 0 | 100.4 | 159.4 | 10.4 | 1003.8 | 903.8 | 100 | 47.74 | 233 | 30.921 | 19.849 | 1.9162
212 | 0 | 124.8 | 159 | 7.8 | 1085.4 | 799.5 | 3 | 19.52 | 234 | 35.9468 | 17.9532 | 1.7332
212 | 0 | 124.8 | 159 | 7.8 | 1085.4 | 799.5 | 14 | 31.35 | 235 | 24.8264 | -11.6464 | -1.1243
212 | 0 | 124.8 | 159 | 7.8 | 1085.4 | 799.5 | 28 | 38.5 | 236 | 26.0828 | -8.2428 | -0.79575
212 | 0 | 124.8 | 159 | 7.8 | 1085.4 | 799.5 | 56 | 45.08 | 237 | 27.682 | 12.548 | 1.2114
212 | 0 | 124.8 | 159 | 7.8 | 1085.4 | 799.5 | 100 | 47.82 | 238 | 30.8802 | 16.2498 | 1.5687
231.8 | 0 | 121.6 | 174 | 6.7 | 1056.4 | 778.5 | 3 | 15.44 | 239 | 35.9059 | 14.0641 | 1.3577
231.8 | 0 | 121.6 | 174 | 6.7 | 1056.4 | 778.5 | 14 | 26.77 | 240 | 21.3335 | -7.9735 | -0.76974
231.8 | 0 | 121.6 | 174 | 6.7 | 1056.4 | 778.5 | 28 | 33.73 | 241 | 22.5899 | -0.26993 | -0.026058
231.8 | 0 | 121.6 | 174 | 6.7 | 1056.4 | 778.5 | 56 | 42.7 | 242 | 24.189 | 0.35096 | 0.033881
231.8 | 0 | 121.6 | 174 | 6.7 | 1056.4 | 778.5 | 100 | 45.84 | 243 | 27.3873 | 3.9627 | 0.38255
251.4 | 0 | 118.3 | 188.5 | 5.8 | 1028.4 | 757.7 | 3 | 17.22 | 244 | 32.413 | 8.447 | 0.81545
251.4 | 0 | 118.3 | 188.5 | 5.8 | 1028.4 | 757.7 | 14 | 29.93 | 245 | 22.1486 | -2.2186 | -0.21418
251.4 | 0 | 118.3 | 188.5 | 5.8 | 1028.4 | 757.7 | 28 | 29.65 | 246 | 23.4051 | 2.2849 | 0.22058
251.4 | 0 | 118.3 | 188.5 | 5.8 | 1028.4 | 757.7 | 56 | 36.97 | 247 | 25.0042 | 5.2258 | 0.50449
251.4 | 0 | 118.3 | 188.5 | 5.8 | 1028.4 | 757.7 | 100 | 43.58 | 248 | 28.2024 | 11.3876 | 1.0993
251.4 | 0 | 118.3 | 188.5 | 6.4 | 1028.4 | 757.7 | 3 | 13.12 | 249 | 33.2282 | 11.0718 | 1.0689
251.4 | 0 | 118.3 | 188.5 | 6.4 | 1028.4 | 757.7 | 14 | 24.43 | 250 | 23.585 | -9.765 | -0.94269
251.4 | 0 | 118.3 | 188.5 | 6.4 | 1028.4 | 757.7 | 28 | 32.66 | 251 | 24.8414 | 0.078554 | 0.0075834
251.4 | 0 | 118.3 | 188.5 | 6.4 | 1028.4 | 757.7 | 56 | 36.64 | 252 | 26.4406 | 2.7794 | 0.26832
251.4 | 0 | 118.3 | 188.5 | 6.4 | 1028.4 | 757.7 | 100 | 44.21 | 253 | 29.6388 | 8.6912 | 0.83903
181.4 | 0 | 167 | 169.6 | 7.6 | 1055.6 | 777.8 | 3 | 13.62 | 254 | 34.6645 | 7.6855 | 0.74194
181.4 | 0 | 167 | 169.6 | 7.6 | 1055.6 | 777.8 | 14 | 21.6 | 255 | 26.4301 | -12.8901 | -1.2444
181.4 | 0 | 167 | 169.6 | 7.6 | 1055.6 | 777.8 | 28 | 27.77 | 256 | 27.6866 | -1.3766 | -0.13289
181.4 | 0 | 167 | 169.6 | 7.6 | 1055.6 | 777.8 | 56 | 35.57 | 257 | 29.2857 | 2.3543 | 0.22728
181.4 | 0 | 167 | 169.6 | 7.6 | 1055.6 | 777.8 | 100 | 45.37 | 258 | 32.4839 | 10.0661 | 0.97176
182 | 45.2 | 122 | 170.2 | 8.2 | 1059.4 | 780.7 | 3 | 7.32 | 259 | 37.5097 | 5.4103 | 0.5223
182 | 45.2 | 122 | 170.2 | 8.2 | 1059.4 | 780.7 | 14 | 21.5 | 260 | 26.8556 | -13.5256 | -1.3057
182 | 45.2 | 122 | 170.2 | 8.2 | 1059.4 | 780.7 | 28 | 31.27 | 261 | 28.112 | -2.742 | -0.26471
182 | 45.2 | 122 | 170.2 | 8.2 | 1059.4 | 780.7 | 56 | 43.5 | 262 | 29.7111 | 7.6889 | 0.74227
182 | 45.2 | 122 | 170.2 | 8.2 | 1059.4 | 780.7 | 100 | 48.67 | 263 | 32.9094 | 11.4906 | 1.1093
168.9 | 42.2 | 124.3 | 158.3 | 10.8 | 1080.8 | 796.2 | 3 | 7.4 | 264 | 37.9351 | 9.8049 | 0.94654
168.9 | 42.2 | 124.3 | 158.3 | 10.8 | 1080.8 | 796.2 | 14 | 23.51 | 265 | 27.5995 | -8.0795 | -0.77997
168.9 | 42.2 | 124.3 | 158.3 | 10.8 | 1080.8 | 796.2 | 28 | 31.12 | 266 | 28.8559 | 2.4941 | 0.24077
168.9 | 42.2 | 124.3 | 158.3 | 10.8 | 1080.8 | 796.2 | 56 | 39.15 | 267 | 30.455 | 8.045 | 0.77665
168.9 | 42.2 | 124.3 | 158.3 | 10.8 | 1080.8 | 796.2 | 100 | 48.15 | 268 | 33.6532 | 11.4268 | 1.1031
290.4 | 0 | 96.2 | 168.1 | 9.4 | 961.2 | 865 | 3 | 22.5 | 269 | 38.679 | 9.141 | 0.88245
290.4 | 0 | 96.2 | 168.1 | 9.4 | 961.2 | 865 | 14 | 34.67 | 270 | 26.1715 | -10.7315 | -1.036
290.4 | 0 | 96.2 | 168.1 | 9.4 | 961.2 | 865 | 28 | 34.74 | 271 | 27.4279 | -0.65792 | -0.063514
290.4 | 0 | 96.2 | 168.1 | 9.4 | 961.2 | 865 | 56 | 45.08 | 272 | 29.027 | 4.703 | 0.45401
290.4 | 0 | 96.2 | 168.1 | 9.4 | 961.2 | 865 | 100 | 48.97 | 273 | 32.2252 | 10.4748 | 1.0112
277.1 | 0 | 97.4 | 160.6 | 11.8 | 973.9 | 875.6 | 3 | 23.14 | 274 | 37.251 | 8.589 | 0.82916
277.1 | 0 | 97.4 | 160.6 | 11.8 | 973.9 | 875.6 | 14 | 41.89 | 275 | 24.8663 | -7.6463 | -0.73815
277.1 | 0 | 97.4 | 160.6 | 11.8 | 973.9 | 875.6 | 28 | 48.28 | 276 | 26.1227 | 3.8073 | 0.36755
277.1 | 0 | 97.4 | 160.6 | 11.8 | 973.9 | 875.6 | 56 | 51.04 | 277 | 27.7218 | 1.9282 | 0.18614
277.1 | 0 | 97.4 | 160.6 | 11.8 | 973.9 | 875.6 | 100 | 55.64 | 278 | 30.92 | 6.05 | 0.58405
295.7 | 0 | 95.6 | 171.5 | 8.9 | 955.1 | 859.2 | 3 | 22.95 | 279 | 35.9458 | 7.6342 | 0.73699
295.7 | 0 | 95.6 | 171.5 | 8.9 | 955.1 | 859.2 | 14 | 35.23 | 280 | 25.0416 | -11.9216 | -1.1509
295.7 | 0 | 95.6 | 171.5 | 8.9 | 955.1 | 859.2 | 28 | 39.94 | 281 | 26.298 | -1.868 | -0.18034
295.7 | 0 | 95.6 | 171.5 | 8.9 | 955.1 | 859.2 | 56 | 48.72 | 282 | 27.8972 | 4.7628 | 0.45979
295.7 | 0 | 95.6 | 171.5 | 8.9 | 955.1 | 859.2 | 100 | 52.04 | 283 | 31.0954 | 5.5446 | 0.53527
251.8 | 0 | 99.9 | 146.1 | 12.4 | 1006 | 899.8 | 3 | 21.02 | 284 | 36.1211 | 8.0889 | 0.78088
251.8 | 0 | 99.9 | 146.1 | 12.4 | 1006 | 899.8 | 14 | 33.36 | 285 | 25.0196 | -11.3996 | -1.1005
251.8 | 0 | 99.9 | 146.1 | 12.4 | 1006 | 899.8 | 28 | 33.94 | 286 | 26.276 | -4.676 | -0.45141
251.8 | 0 | 99.9 | 146.1 | 12.4 | 1006 | 899.8 | 56 | 44.14 | 287 | 27.8751 | -0.10515 | -0.010151
251.8 | 0 | 99.9 | 146.1 | 12.4 | 1006 | 899.8 | 100 | 45.37 | 288 | 31.0734 | 4.4966 | 0.43409
249.1 | 0 | 98.8 | 158.1 | 12.8 | 987.8 | 889 | 3 | 15.36 | 289 | 36.0991 | 9.2709 | 0.89499
249.1 | 0 | 98.8 | 158.1 | 12.8 | 987.8 | 889 | 14 | 28.68 | 290 | 26.0418 | -18.7218 | -1.8074
249.1 | 0 | 98.8 | 158.1 | 12.8 | 987.8 | 889 | 28 | 30.85 | 291 | 27.2983 | -5.7983 | -0.55975
249.1 | 0 | 98.8 | 158.1 | 12.8 | 987.8 | 889 | 56 | 42.03 | 292 | 28.8974 | 2.3726 | 0.22905
249.1 | 0 | 98.8 | 158.1 | 12.8 | 987.8 | 889 | 100 | 51.06 | 293 | 32.0956 | 11.4044 | 1.101
252.3 | 0 | 98.8 | 146.3 | 14.2 | 987.8 | 889 | 3 | 21.78 | 294 | 37.1214 | 11.5486 | 1.1149
252.3 | 0 | 98.8 | 146.3 | 14.2 | 987.8 | 889 | 14 | 42.29 | 295 | 27.6069 | -20.2069 | -1.9507
252.3 | 0 | 98.8 | 146.3 | 14.2 | 987.8 | 889 | 28 | 50.6 | 296 | 28.8633 | -5.3533 | -0.5168
252.3 | 0 | 98.8 | 146.3 | 14.2 | 987.8 | 889 | 56 | 55.83 | 297 | 30.4624 | 0.65759 | 0.063482
252.3 | 0 | 98.8 | 146.3 | 14.2 | 987.8 | 889 | 100 | 60.95 | 298 | 33.6606 | 5.4894 | 0.52993
246.8 | 0 | 125.1 | 143.3 | 12 | 1086.8 | 800.9 | 3 | 23.52 | 299 | 38.6864 | 9.4636 | 0.9136
246.8 | 0 | 125.1 | 143.3 | 12 | 1086.8 | 800.9 | 14 | 42.22 | 300 | 32.6567 | -10.1567 | -0.9805
246.8 | 0 | 125.1 | 143.3 | 12 | 1086.8 | 800.9 | 28 | 52.5 | 301 | 33.9131 | 0.7569 | 0.073069
246.8 | 0 | 125.1 | 143.3 | 12 | 1086.8 | 800.9 | 56 | 60.32 | 302 | 35.5122 | -0.77221 | -0.074548
246.8 | 0 | 125.1 | 143.3 | 12 | 1086.8 | 800.9 | 100 | 66.42 | 303 | 38.7104 | 6.3696 | 0.6149
275.1 | 0 | 121.4 | 159.5 | 9.9 | 1053.6 | 777.5 | 3 | 23.8 | 304 | 43.7362 | 5.2338 | 0.50526
275.1 | 0 | 121.4 | 159.5 | 9.9 | 1053.6 | 777.5 | 14 | 38.77 | 305 | 33.4382 | -10.2982 | -0.99417
275.1 | 0 | 121.4 | 159.5 | 9.9 | 1053.6 | 777.5 | 28 | 51.33 | 306 | 34.6947 | 7.1953 | 0.69462
275.1 | 0 | 121.4 | 159.5 | 9.9 | 1053.6 | 777.5 | 56 | 56.85 | 307 | 36.2938 | 11.9862 | 1.1571
275.1 | 0 | 121.4 | 159.5 | 9.9 | 1053.6 | 777.5 | 100 | 58.61 | 308 | 39.492 | 11.548 | 1.1148
297.2 | 0 | 117.5 | 174.8 | 9.5 | 1022.8 | 753.5 | 3 | 21.91 | 309 | 44.5178 | 11.1222 | 1.0737
297.2 | 0 | 117.5 | 174.8 | 9.5 | 1022.8 | 753.5 | 14 | 36.99 | 310 | 32.3556 | -9.4056 | -0.908
297.2 | 0 | 117.5 | 174.8 | 9.5 | 1022.8 | 753.5 | 28 | 47.4 | 311 | 33.612 | 1.618 | 0.15619
297.2 | 0 | 117.5 | 174.8 | 9.5 | 1022.8 | 753.5 | 56 | 51.96 | 312 | 35.2112 | 4.7288 | 0.45651
297.2 | 0 | 117.5 | 174.8 | 9.5 | 1022.8 | 753.5 | 100 | 56.74 | 313 | 38.4094 | 10.3106 | 0.99537
213.7 | 0 | 174.7 | 154.8 | 10.2 | 1053.5 | 776.4 | 3 | 17.57 | 314 | 43.4351 | 8.6049 | 0.83069
213.7 | 0 | 174.7 | 154.8 | 10.2 | 1053.5 | 776.4 | 14 | 33.73 | 315 | 34.0453 | -13.0253 | -1.2574
213.7 | 0 | 174.7 | 154.8 | 10.2 | 1053.5 | 776.4 | 28 | 40.15 | 316 | 35.3018 | -1.9418 | -0.18746
213.7 | 0 | 174.7 | 154.8 | 10.2 | 1053.5 | 776.4 | 56 | 46.64 | 317 | 36.9009 | -2.9609 | -0.28584
213.7 | 0 | 174.7 | 154.8 | 10.2 | 1053.5 | 776.4 | 100 | 50.08 | 318 | 40.0991 | 4.0409 | 0.3901
213.5 | 0 | 174.2 | 154.6 | 11.7 | 1052.3 | 775.5 | 3 | 17.37 | 319 | 45.1249 | 0.24512 | 0.023664
213.5 | 0 | 174.2 | 154.6 | 11.7 | 1052.3 | 775.5 | 14 | 33.7 | 320 | 31.3958 | -16.0358 | -1.5481
213.5 | 0 | 174.2 | 154.6 | 11.7 | 1052.3 | 775.5 | 28 | 45.94 | 321 | 32.6522 | -3.9722 | -0.38347
213.5 | 0 | 174.2 | 154.6 | 11.7 | 1052.3 | 775.5 | 56 | 51.43 | 322 | 34.2513 | -3.4013 | -0.32836
213.5 | 0 | 174.2 | 154.6 | 11.7 | 1052.3 | 775.5 | 100 | 59.3 | 323 | 37.4496 | 4.5804 | 0.44219
277.2 | 97.8 | 24.5 | 160.7 | 11.2 | 1061.7 | 782.5 | 3 | 30.45 | 324 | 42.4753 | 8.5847 | 0.82875
277.2 | 97.8 | 24.5 | 160.7 | 11.2 | 1061.7 | 782.5 | 14 | 47.71 | 325 | 33.9573 | -12.1773 | -1.1756
277.2 | 97.8 | 24.5 | 160.7 | 11.2 | 1061.7 | 782.5 | 28 | 63.14 | 326 | 35.2137 | 7.0763 | 0.68313
277.2 | 97.8 | 24.5 | 160.7 | 11.2 | 1061.7 | 782.5 | 56 | 66.82 | 327 | 36.8129 | 13.7871 | 1.331
277.2 | 97.8 | 24.5 | 160.7 | 11.2 | 1061.7 | 782.5 | 100 | 66.95 | 328 | 40.0111 | 15.8189 | 1.5271
218.2 | 54.6 | 123.8 | 140.8 | 11.9 | 1075.7 | 792.7 | 3 | 27.42 | 329 | 45.0368 | 15.9132 | 1.5362
218.2 | 54.6 | 123.8 | 140.8 | 11.9 | 1075.7 | 792.7 | 14 | 35.96 | 330 | 35.4297 | -11.9097 | -1.1497
218.2 | 54.6 | 123.8 | 140.8 | 11.9 | 1075.7 | 792.7 | 28 | 55.51 | 331 | 36.6861 | 5.5339 | 0.53423
218.2 | 54.6 | 123.8 | 140.8 | 11.9 | 1075.7 | 792.7 | 56 | 61.99 | 332 | 38.2852 | 14.2148 | 1.3723
218.2 | 54.6 | 123.8 | 140.8 | 11.9 | 1075.7 | 792.7 | 100 | 63.53 | 333 | 41.4835 | 18.8365 | 1.8184
214.9 | 53.8 | 121.9 | 155.6 | 9.6 | 1014.3 | 780.6 | 3 | 18.02 | 334 | 46.5092 | 19.9108 | 1.9221
214.9 | 53.8 | 121.9 | 155.6 | 9.6 | 1014.3 | 780.6 | 14 | 38.6 | 335 | 34.3795 | -10.5795 | -1.0213
214.9 | 53.8 | 121.9 | 155.6 | 9.6 | 1014.3 | 780.6 | 28 | 52.2 | 336 | 35.636 | 3.134 | 0.30255
214.9 | 53.8 | 121.9 | 155.6 | 9.6 | 1014.3 | 780.6 | 56 | 53.96 | 337 | 37.2351 | 14.0949 | 1.3607
214.9 | 53.8 | 121.9 | 155.6 | 9.6 | 1014.3 | 780.6 | 100 | 56.63 | 338 | 40.4333 | 16.4167 | 1.5848
218.9 | 0 | 124.1 | 158.5 | 11.3 | 1078.7 | 794.9 | 3 | 15.34 | 339 | 45.4591 | 13.1509 | 1.2696
218.9 | 0 | 124.1 | 158.5 | 11.3 | 1078.7 | 794.9 | 14 | 26.05 | 340 | 33.232 | -11.322 | -1.093
218.9 | 0 | 124.1 | 158.5 | 11.3 | 1078.7 | 794.9 | 28 | 30.22 | 341 | 34.4884 | 2.5016 | 0.2415
218.9 | 0 | 124.1 | 158.5 | 11.3 | 1078.7 | 794.9 | 56 | 37.27 | 342 | 36.0875 | 11.3125 | 1.0921
218.9 | 0 | 124.1 | 158.5 | 11.3 | 1078.7 | 794.9 | 100 | 46.23 | 343 | 39.2858 | 12.6742 | 1.2235
376 | 0 | 0 | 214.6 | 0 | 1003.5 | 762.4 | 3 | 16.28 | 344 | 44.3115 | 12.4285 | 1.1998
376 | 0 | 0 | 214.6 | 0 | 1003.5 | 762.4 | 14 | 25.62 | 345 | 32.4787 | -14.9087 | -1.4393
376 | 0 | 0 | 214.6 | 0 | 1003.5 | 762.4 | 28 | 31.97 | 346 | 33.7351 | -0.0051431 | -0.0004965
376 | 0 | 0 | 214.6 | 0 | 1003.5 | 762.4 | 56 | 36.3 | 347 | 35.3343 | 4.8157 | 0.4649
376 | 0 | 0 | 214.6 | 0 | 1003.5 | 762.4 | 100 | 43.06 | 348 | 38.5325 | 8.1075 | 0.78268
500 | 0 | 0 | 140 | 4 | 966 | 853 | 28 | 67.57 | 349 | 43.5582 | 6.5218 | 0.6296
475 | 0 | 59 | 142 | 1.9 | 1098 | 641 | 28 | 57.23 | 350 | 32.8392 | -15.4692 | -1.4934
315 | 137 | 0 | 145 | 5.9 | 1130 | 745 | 28 | 81.75 | 351 | 34.0957 | -0.39566 | -0.038196
505 | 0 | 60 | 195 | 0 | 1030 | 630 | 28 | 64.02 | 352 | 35.6948 | 10.2452 | 0.98905
451 | 0 | 0 | 165 | 11.3 | 1030 | 745 | 28 | 78.8 | 353 | 38.893 | 12.537 | 1.2103
516 | 0 | 0 | 162 | 8.2 | 801 | 802 | 28 | 41.37 | 354 | 43.9188 | 15.3812 | 1.4849
520 | 0 | 0 | 170 | 5.2 | 855 | 855 | 28 | 60.28 | 355 | 36.7158 | -6.2658 | -0.60489
528 | 0 | 0 | 185 | 6.9 | 920 | 720 | 28 | 56.83 | 356 | 37.9722 | 9.7378 | 0.94006
520 | 0 | 0 | 175 | 5.2 | 870 | 805 | 28 | 51.02 | 357 | 39.5713 | 23.5687 | 2.2753
385 | 0 | 136 | 158 | 20 | 903 | 768 | 28 | 55.55 | 358 | 42.7696 | 24.0504 | 2.3218
500.1 | 0 | 0 | 200 | 3 | 1124.4 | 613.2 | 28 | 44.13 | 359 | 47.7953 | 19.1547 | 1.8491
450.1 | 50 | 0 | 200 | 3 | 1124.4 | 613.2 | 28 | 39.38 | 360 | 37.5393 | -10.1193 | -0.97689
397 | 17.2 | 158 | 167 | 20.8 | 967 | 633 | 28 | 55.65 | 361 | 38.7957 | -2.8357 | -0.27376
333 | 17.5 | 163 | 167 | 17.9 | 996 | 652 | 28 | 47.28 | 362 | 40.3948 | 15.1152 | 1.4592
334 | 17.6 | 158 | 189 | 15.3 | 967 | 633 | 28 | 44.33 | 363 | 43.5931 | 18.3969 | 1.776
405 | 0 | 0 | 175 | 0 | 1120 | 695 | 28 | 52.3 | 364 | 48.6188 | 14.9112 | 1.4395
200 | 200 | 0 | 190 | 0 | 1145 | 660 | 28 | 49.25 | 365 | 32.6481 | -14.6281 | -1.4122
516 | 0 | 0 | 162 | 8.3 | 801 | 802 | 28 | 41.37 | 366 | 33.9045 | 4.6955 | 0.45329
145 | 116 | 119 | 184 | 5.7 | 833 | 880 | 28 | 29.16 | 367 | 35.5036 | 16.6964 | 1.6118
160 | 128 | 122 | 182 | 6.4 | 824 | 879 | 28 | 39.4 | 368 | 38.7018 | 15.2582 | 1.473
234 | 156 | 0 | 189 | 5.9 | 981 | 760 | 28 | 39.3 | 369 | 43.7276 | 12.9024 | 1.2456
250 | 180 | 95 | 159 | 9.5 | 860 | 800 | 28 | 67.87 | 370 | 29.2482 | -13.9082 | -1.3427
475 | 0 | 0 | 162 | 9.5 | 1044 | 662 | 28 | 58.52 | 371 | 30.5047 | -4.4547 | -0.43005
285 | 190 | 0 | 163 | 7.6 | 1031 | 685 | 28 | 53.58 | 372 | 32.1038 | -1.8838 | -0.18186
356 | 119 | 0 | 160 | 9 | 1061 | 657 | 28 | 59 | 373 | 35.302 | 1.968 | 0.18998
275 | 180 | 120 | 162 | 10.4 | 830 | 765 | 28 | 76.24 | 374 | 40.3278 | 5.9022 | 0.56979
500 | 0 | 0 | 151 | 9 | 1033 | 655 | 28 | 69.84 | 375 | 23.428 | -7.148 | -0.69005
165 | 0 | 143.6 | 163.8 | 0 | 1005.6 | 900.9 | 3 | 14.4 | 376 | 24.6845 | 0.93553 | 0.090314
165 | 128.5 | 132.1 | 175.1 | 8.1 | 1005.8 | 746.6 | 3 | 19.42 | 377 | 26.2836 | 5.6864 | 0.54895
178 | 129.8 | 118.6 | 179.9 | 3.6 | 1007.3 | 746.8 | 3 | 20.73 | 378 | 29.4818 | 6.8182 | 0.65821
167.4 | 129.9 | 128.6 | 175.5 | 7.8 | 1006.3 | 746.6 | 3 | 14.94 | 379 | 34.5076 | 8.5524 | 0.82563
172.4 | 13.6 | 172.4 | 156.8 | 4.1 | 1006.3 | 856.4 | 3 | 21.29 | 380 | 54.6431 | 12.9269 | 1.2479
173.5 | 50.1 | 173.5 | 164.8 | 6.5 | 1006.2 | 793.5 | 3 | 23.08 | 381 | 54.0297 | 3.2003 | 0.30895
167 | 75.4 | 167 | 164 | 7.9 | 1007.3 | 770.1 | 3 | 15.52 | 382 | 47.3002 | 34.4498 | 3.3257
173.8 | 93.4 | 159.9 | 172.3 | 9.7 | 1007.2 | 746.6 | 3 | 15.82 | 383 | 47.7589 | 16.2611 | 1.5698
190.3 | 0 | 125.2 | 166.6 | 9.9 | 1079 | 798.9 | 3 | 12.55 | 384 | 46.135 | 32.665 | 3.1534
250 | 0 | 95.7 | 191.8 | 5.3 | 948.9 | 857.2 | 3 | 8.49 | 385 | 50.4752 | -9.1052 | -0.879
213.5 | 0 | 174.2 | 159.2 | 11.7 | 1043.6 | 771.9 | 3 | 15.61 | 386 | 50.9252 | 9.3548 | 0.9031
194.7 | 0 | 100.5 | 170.2 | 7.5 | 998 | 901.8 | 3 | 12.18 | 387 | 48.5815 | 8.2485 | 0.79629
251.4 | 0 | 118.3 | 192.9 | 5.8 | 1043.6 | 754.3 | 3 | 11.98 | 388 | 49.4373 | 1.5827 | 0.15279
165 | 0 | 143.6 | 163.8 | 0 | 1005.6 | 900.9 | 14 | 16.88 | 389 | 51.9462 | 3.6038 | 0.34791
165 | 128.5 | 132.1 | 175.1 | 8.1 | 1005.8 | 746.6 | 14 | 33.09 | 390 | 43.391 | 0.73899 | 0.071341
178 | 129.8 | 118.6 | 179.9 | 3.6 | 1007.3 | 746.8 | 14 | 34.24 | 391 | 42.5941 | -3.2141 | -0.31028
167.4 | 129.9 | 128.6 | 175.5 | 7.8 | 1006.3 | 746.6 | 14 | 31.81 | 392 | 54.4212 | 1.2288 | 0.11863
172.4 | 13.6 | 172.4 | 156.8 | 4.1 | 1006.3 | 856.4 | 14 | 29.75 | 393 | 47.2852 | -0.0052169 | -0.00050363
173.5 | 50.1 | 173.5 | 164.8 | 6.5 | 1006.2 | 793.5 | 14 | 33.01 | 394 | 42.0096 | 2.3204 | 0.224
167 | 75.4 | 167 | 164 | 7.9 | 1007.3 | 770.1 | 14 | 32.9 | 395 | 36.4409 | 15.8591 | 1.531
173.8 | 93.4 | 159.9 | 172.3 | 9.7 | 1007.2 | 746.6 | 14 | 29.55 | 396 | 30.1509 | 19.0991 | 1.8438
190.3 | 0 | 125.2 | 166.6 | 9.9 | 1079 | 798.9 | 14 | 19.42 | 397 | 50.5044 | -9.1344 | -0.88182
250 | 0 | 95.7 | 191.8 | 5.3 | 948.9 | 857.2 | 14 | 24.66 | 398 | 26.6653 | 2.4947 | 0.24084
213.5 | 0 | 174.2 | 159.2 | 11.7 | 1043.6 | 771.9 | 14 | 29.59 | 399 | 30.294 | 9.106 | 0.87908
194.7 | 0 | 100.5 | 170.2 | 7.5 | 998 | 901.8 | 14 | 24.28 | 400 | 30.5811 | 8.7189 | 0.84171
251.4 | 0 | 118.3 | 192.9 | 5.8 | 1043.6 | 754.3 | 14 | 20.73 | 401 | 47.5132 | 20.3568 | 1.9652
165 | 0 | 143.6 | 163.8 | 0 | 1005.6 | 900.9 | 28 | 26.2 | 402 | 47.5114 | 11.0086 | 1.0627
165 | 128.5 | 132.1 | 175.1 | 8.1 | 1005.8 | 746.6 | 28 | 46.39 | 403 | 44.0072 | 9.5728 | 0.92413
178 | 129.8 | 118.6 | 179.9 | 3.6 | 1007.3 | 746.8 | 28 | 39.16 | 404 | 45.975 | 13.025 | 1.2574
167.4 | 129.9 | 128.6 | 175.5 | 7.8 | 1006.3 | 746.6 | 28 | 41.2 | 405 | 51.2707 | 24.9693 | 2.4105
172.4 | 13.6 | 172.4 | 156.8 | 4.1 | 1006.3 | 856.4 | 28 | 33.69 | 406 | 51.6693 | 18.1707 | 1.7542
173.5 | 50.1 | 173.5 | 164.8 | 6.5 | 1006.2 | 793.5 | 28 | 38.2 | 407 | 21.2269 | -6.8269 | -0.65905
167 | 75.4 | 167 | 164 | 7.9 | 1007.3 | 770.1 | 28 | 41.41 | 408 | 31.1236 | -11.7036 | -1.1298
173.8 | 93.4 | 159.9 | 172.3 | 9.7 | 1007.2 | 746.6 | 28 | 37.81 | 409 | 29.6255 | -8.8955 | -0.85875
190.3 | 0 | 125.2 | 166.6 | 9.9 | 1079 | 798.9 | 28 | 24.85 | 410 | 31.1102 | -16.1702 | -1.561
250 | 0 | 95.7 | 191.8 | 5.3 | 948.9 | 857.2 | 28 | 27.22 | 411 | 27.4203 | -6.1303 | -0.5918
213.5 | 0 | 174.2 | 159.2 | 11.7 | 1043.6 | 771.9 | 28 | 44.64 | 412 | 29.6701 | -6.5901 | -0.63619
194.7 | 0 | 100.5 | 170.2 | 7.5 | 998 | 901.8 | 28 | 37.27 | 413 | 31.0241 | -15.5041 | -1.4967
251.4 | 0 | 118.3 | 192.9 | 5.8 | 1043.6 | 754.3 | 28 | 33.27 | 414 | 31.8894 | -16.0694 | -1.5513
165 | 0 | 143.6 | 163.8 | 0 | 1005.6 | 900.9 | 56 | 36.56 | 415 | 24.3813 | -11.8313 | -1.1422
165 | 128.5 | 132.1 | 175.1 | 8.1 | 1005.8 | 746.6 | 56 | 53.72 | 416 | 22.6415 | -14.1515 | -1.3662
178 | 129.8 | 118.6 | 179.9 | 3.6 | 1007.3 | 746.8 | 56 | 48.59 | 417 | 31.9196 | -16.3096 | -1.5745
167.4 | 129.9 | 128.6 | 175.5 | 7.8 | 1006.3 | 746.6 | 56 | 51.72 | 418 | 22.108 | -9.928 | -0.95843
172.4 | 13.6 | 172.4 | 156.8 | 4.1 | 1006.3 | 856.4 | 56 | 35.85 | 419 | 24.4129 | -12.4329 | -1.2002
173.5 | 50.1 | 173.5 | 164.8 | 6.5 | 1006.2 | 793.5 | 56 | 53.77 | 420 | 22.4833 | -5.6033 | -0.54093
167 | 75.4 | 167 | 164 | 7.9 | 1007.3 | 770.1 | 56 | 53.46 | 421 | 32.38 | 0.70997 | 0.068539
173.8 | 93.4 | 159.9 | 172.3 | 9.7 | 1007.2 | 746.6 | 56 | 48.99 | 422 | 30.8819 | 3.3581 | 0.32418
190.3 | 0 | 125.2 | 166.6 | 9.9 | 1079 | 798.9 | 56 | 31.72 | 423 | 32.3666 | -0.55661 | -0.053734
250 | 0 | 95.7 | 191.8 | 5.3 | 948.9 | 857.2 | 56 | 39.64 | 424 | 28.6767 | 1.0733 | 0.10361
213.5 | 0 | 174.2 | 159.2 | 11.7 | 1043.6 | 771.9 | 56 | 51.26 | 425 | 30.9265 | 2.0835 | 0.20113
194.7 | 0 | 100.5 | 170.2 | 7.5 | 998 | 901.8 | 56 | 43.39 | 426 | 32.2805 | 0.61948 | 0.059803
251.4 | 0 | 118.3 | 192.9 | 5.8 | 1043.6 | 754.3 | 56 | 39.27 | 427 | 33.1458 | -3.5958 | -0.34713
165 | 0 | 143.6 | 163.8 | 0 | 1005.6 | 900.9 | 100 | 37.96 | 428 | 25.6377 | -6.2177 | -0.60025
165 | 128.5 | 132.1 | 175.1 | 8.1 | 1005.8 | 746.6 | 100 | 55.02 | 429 | 23.8979 | 0.76209 | 0.073571
178 | 129.8 | 118.6 | 179.9 | 3.6 | 1007.3 | 746.8 | 100 | 49.99 | 430 | 33.176 | -3.586 | -0.34618
167.4 | 129.9 | 128.6 | 175.5 | 7.8 | 1006.3 | 746.6 | 100 | 53.66 | 431 | 23.3645 | 0.91553 | 0.088383
172.4 | 13.6 | 172.4 | 156.8 | 4.1 | 1006.3 | 856.4 | 100 | 37.68 | 432 | 25.6693 | -4.9393 | -0.47683
173.5 | 50.1 | 173.5 | 164.8 | 6.5 | 1006.2 | 793.5 | 100 | 56.06 | 433 | 24.0824 | 2.1176 | 0.20442
167 | 75.4 | 167 | 164 | 7.9 | 1007.3 | 770.1 | 100 | 56.81 | 434 | 33.9791 | 12.4109 | 1.1981
173.8 | 93.4 | 159.9 | 172.3 | 9.7 | 1007.2 | 746.6 | 100 | 50.94 | 435 | 32.4811 | 6.6789 | 0.64477
190.3 | 0 | 125.2 | 166.6 | 9.9 | 1079 | 798.9 | 100 | 33.56 | 436 | 33.9657 | 7.2343 | 0.69838
250 | 0 | 95.7 | 191.8 | 5.3 | 948.9 | 857.2 | 100 | 41.16 | 437 | 30.2758 | 3.4142 | 0.3296
213.5 | 0 | 174.2 | 159.2 | 11.7 | 1043.6 | 771.9 | 100 | 52.96 | 438 | 32.5256 | 5.6744 | 0.54779
194.7 | 0 | 100.5 | 170.2 | 7.5 | 998 | 901.8 | 100 | 44.28 | 439 | 33.8796 | 7.5304 | 0.72697
251.4 | 0 | 118.3 | 192.9 | 5.8 | 1043.6 | 754.3 | 100 | 40.15 | 440 | 34.7449 | 3.0651 | 0.29589
446 | 24 | 79 | 162 | 11.6 | 967 | 712 | 28 | 57.03 | 441 | 27.2369 | -2.3869 | -0.23042
446 | 24 | 79 | 162 | 11.6 | 967 | 712 | 28 | 44.42 | 442 | 25.497 | 1.723 | 0.16633
446 | 24 | 79 | 162 | 11.6 | 967 | 712 | 28 | 51.02 | 443 | 34.7751 | 9.8649 | 0.95233
446 | 24 | 79 | 162 | 10.3 | 967 | 712 | 28 | 53.39 | 444 | 24.9636 | 12.3064 | 1.188
446 | 24 | 79 | 162 | 11.6 | 967 | 712 | 3 | 35.36 | 445 | 27.2684 | 6.0016 | 0.57938
446 | 24 | 79 | 162 | 11.6 | 967 | 712 | 3 | 25.02 | 446 | 27.2807 | 9.2793 | 0.89581
446 | 24 | 79 | 162 | 11.6 | 967 | 712 | 3 | 23.35 | 447 | 37.1774 | 16.5426 | 1.597
446 | 24 | 79 | 162 | 11.6 | 967 | 712 | 7 | 52.01 | 448 | 35.6793 | 12.9107 | 1.2464
446 | 24 | 79 | 162 | 11.6 | 967 | 712 | 7 | 38.02 | 449 | 37.1639 | 14.5561 | 1.4052
446 | 24 | 79 | 162 | 11.6 | 967 | 712 | 7 | 39.3 | 450 | 33.474 | 2.376 | 0.22937
446 | 24 | 79 | 162 | 11.6 | 967 | 712 | 56 | 61.07 | 451 | 35.7239 | 18.0461 | 1.7421
446 | 24 | 79 | 162 | 11.6 | 967 | 712 | 56 | 56.14 | 452 | 37.0778 | 16.3822 | 1.5815
446 | 24 | 79 | 162 | 11.6 | 967 | 712 | 56 | 55.25 | 453 | 37.9432 | 11.0468 | 1.0664
446 | 24 | 79 | 162 | 10.3 | 967 | 712 | 56 | 54.77 | 454 | 30.4351 | 1.2849 | 0.12404
387 | 20 | 94 | 157 | 14.3 | 938 | 845 | 28 | 50.24 | 455 | 28.6952 | 10.9448 | 1.0566
387 | 20 | 94 | 157 | 13.9 | 938 | 845 | 28 | 46.68 | 456 | 37.9733 | 13.2867 | 1.2827
387 | 20 | 94 | 157 | 11.6 | 938 | 845 | 28 | 46.68 | 457 | 28.1618 | 15.2282 | 1.4701
387 | 20 | 94 | 157 | 14.3 | 938 | 845 | 3 | 22.75 | 458 | 30.4667 | 8.8033 | 0.84986
387 | 20 | 94 | 157 | 13.9 | 938 | 845 | 3 | 25.51 | 459 | 32.3064 | 5.6536 | 0.54578
387 | 20 | 94 | 157 | 11.6 | 938 | 845 | 3 | 34.77 | 460 | 42.2031 | 12.8169 | 1.2373
387 | 20 | 94 | 157 | 14.3 | 938 | 845 | 7 | 36.84 | 461 | 40.705 | 9.285 | 0.89635
387 | 20 | 94 | 157 | 13.9 | 938 | 845 | 7 | 45.9 | 462 | 42.1897 | 11.4703 | 1.1073
387 | 20 | 94 | 157 | 11.6 | 938 | 845 | 7 | 41.67 | 463 | 38.4998 | -0.8198 | -0.079142
387 | 20 | 94 | 157 | 14.3 | 938 | 845 | 56 | 56.34 | 464 | 40.7496 | 15.3104 | 1.478
387 | 20 | 94 | 157 | 13.9 | 938 | 845 | 56 | 47.97 | 465 | 42.1036 | 14.7064 | 1.4197
387 | 20 | 94 | 157 | 11.6 | 938 | 845 | 56 | 61.46 | 466 | 42.9689 | 7.9711 | 0.76951
355 | 19 | 97 | 145 | 13.1 | 967 | 871 | 28 | 44.03 | 467 | 35.4608 | -1.9008 | -0.1835
355 | 19 | 97 | 145 | 12.3 | 967 | 871 | 28 | 55.45 | 468 | 33.721 | 7.439 | 0.71814
491 | 26 | 123 | 210 | 3.9 | 882 | 699 | 28 | 55.55 | 469 | 42.9991 | 9.9609 | 0.9616
491 | 26 | 123 | 201 | 3.9 | 822 | 699 | 28 | 57.92 | 470 | 33.1876 | 11.0924 | 1.0708
491 | 26 | 123 | 210 | 3.9 | 882 | 699 | 3 | 25.61 | 471 | 35.4924 | 4.6576 | 0.44963
491 | 26 | 123 | 210 | 3.9 | 882 | 699 | 7 | 33.49 | 472 | 53.7072 | 3.3228 | 0.32077
491 | 26 | 123 | 210 | 3.9 | 882 | 699 | 56 | 59.59 | 473 | 53.7072 | -9.2872 | -0.89657
491 | 26 | 123 | 201 | 3.9 | 822 | 699 | 3 | 29.55 | 474 | 53.7072 | -2.6872 | -0.25942
491 | 26 | 123 | 201 | 3.9 | 822 | 699 | 7 | 37.92 | 475 | 53.3274 | 0.062643 | 0.0060474
491 | 26 | 123 | 201 | 3.9 | 822 | 699 | 56 | 61.86 | 476 | 50.8517 | -15.4917 | -1.4955
424 | 22 | 132 | 178 | 8.5 | 822 | 750 | 28 | 62.05 | 477 | 50.8517 | -25.8317 | -2.4937
424 | 22 | 132 | 178 | 8.5 | 882 | 750 | 3 | 32.01 | 478 | 50.8517 | -27.5017 | -2.655
424 | 22 | 132 | 168 | 8.9 | 822 | 750 | 28 | 72.1 | 479 | 51.3086 | 0.70141 | 0.067713
424 | 22 | 132 | 178 | 8.5 | 822 | 750 | 7 | 39 | 480 | 51.3086 | -13.2886 | -1.2829
424 | 22 | 132 | 178 | 8.5 | 822 | 750 | 56 | 65.7 | 481 | 51.3086 | -12.0086 | -1.1593
424 | 22 | 132 | 168 | 8.9 | 822 | 750 | 3 | 32.11 | 482 | 56.9055 | 4.1645 | 0.40203
424 | 22 | 132 | 168 | 8.9 | 822 | 750 | 7 | 40.29 | 483 | 56.9055 | -0.76547 | -0.073897
424 | 22 | 132 | 168 | 8.9 | 822 | 750 | 56 | 74.36 | 484 | 56.9055 | -1.6555 | -0.15982
202 | 11 | 141 | 206 | 1.7 | 942 | 801 | 28 | 21.97 | 485 | 56.5256 | -1.7556 | -0.16948
202 | 11 | 141 | 206 | 1.7 | 942 | 801 | 3 | 9.85 | 486 | 51.2418 | -1.0018 | -0.096708
202 | 11 | 141 | 206 | 1.7 | 942 | 801 | 7 | 15.07 | 487 | 51.1249 | -4.4449 | -0.4291
202 | 11 | 141 | 206 | 1.7 | 942 | 801 | 56 | 23.25 | 488 | 50.4528 | -3.7728 | -0.36421
284 | 15 | 141 | 179 | 5.5 | 842 | 801 | 28 | 43.73 | 489 | 48.3862 | -25.6362 | -2.4749
284 | 15 | 141 | 179 | 5.5 | 842 | 801 | 3 | 13.4 | 490 | 48.2693 | -22.7593 | -2.1971
284 | 15 | 141 | 179 | 5.5 | 842 | 801 | 7 | 24.13 | 491 | 47.5972 | -12.8272 | -1.2383
284 | 15 | 141 | 179 | 5.5 | 842 | 801 | 56 | 44.52 | 492 | 48.8431 | -12.0031 | -1.1588
359 | 19 | 141 | 154 | 10.9 | 942 | 801 | 28 | 62.94 | 493 | 48.7262 | -2.8262 | -0.27284
359 | 19 | 141 | 154 | 10.9 | 942 | 801 | 28 | 59.49 | 494 | 48.0541 | -6.3841 | -0.61631
359 | 19 | 141 | 154 | 10.9 | 942 | 801 | 3 | 25.12 | 495 | 54.44 | 1.9 | 0.18342
359 | 19 | 141 | 154 | 10.9 | 942 | 801 | 3 | 23.64 | 496 | 54.3231 | -6.3531 | -0.61331
359 | 19 | 141 | 154 | 10.9 | 942 | 801 | 7 | 35.75 | 497 | 53.651 | 7.809 | 0.75387
359 | 19 | 141 | 154 | 10.9 | 942 | 801 | 7 | 38.61 | 498 | 50.0658 | -6.0358 | -0.58268
359 | 19 | 141 | 154 | 10.9 | 942 | 801 | 56 | 68.75 | 499 | 49.832 | 5.618 | 0.54235
359 | 19 | 141 | 154 | 10.9 | 942 | 801 | 56 | 66.78 | 500 | 51.9293 | 3.6207 | 0.34954
436 | 0 | 0 | 218 | 0 | 838.4 | 719.7 | 28 | 23.85 | 501 | 52.1934 | 5.7266 | 0.55284
289 | 0 | 0 | 192 | 0 | 913.2 | 895.3 | 90 | 32.07 | 502 | 49.0737 | -23.4637 | -2.2651
289 | 0 | 0 | 192 | 0 | 913.2 | 895.3 | 3 | 11.65 | 503 | 49.5306 | -16.0406 | -1.5485
393 | 0 | 0 | 192 | 0 | 940.6 | 785.6 | 3 | 19.2 | 504 | 55.1275 | 4.4625 | 0.4308
393 | 0 | 0 | 192 | 0 | 940.6 | 785.6 | 90 | 48.85 | 505 | 49.3378 | -19.7878 | -1.9103
393 | 0 | 0 | 192 | 0 | 940.6 | 785.6 | 28 | 39.6 | 506 | 49.7947 | -11.8747 | -1.1464
480 | 0 | 0 | 192 | 0 | 936.2 | 712.2 | 28 | 43.94 | 507 | 55.3916 | 6.4684 | 0.62445
480 | 0 | 0 | 192 | 0 | 936.2 | 712.2 | 7 | 34.57 | 508 | 50.3645 | 11.6855 | 1.1281
480 | 0 | 0 | 192 | 0 | 936.2 | 712.2 | 90 | 54.32 | 509 | 48.5941 | -16.5841 | -1.601
480 | 0 | 0 | 192 | 0 | 936.2 | 712.2 | 3 | 24.4 | 510 | 51.9806 | 20.1194 | 1.9423
333 | 0 | 0 | 192 | 0 | 931.2 | 842.6 | 3 | 15.62 | 511 | 47.9658 | -8.9658 | -0.86554
255 | 0 | 0 | 192 | 0 | 889.8 | 945 | 90 | 21.86 | 512 | 53.5627 | 12.1373 | 1.1717
255 | 0 | 0 | 192 | 0 | 889.8 | 945 | 7 | 10.22 | 513 | 49.125 | -17.015 | -1.6426
289 | 0 | 0 | 192 | 0 | 913.2 | 895.3 | 7 | 14.6 | 514 | 49.5819 | -9.2919 | -0.89702
255 | 0 | 0 | 192 | 0 | 889.8 | 945 | 28 | 18.75 | 515 | 55.1788 | 19.1812 | 1.8517
333 | 0 | 0 | 192 | 0 | 931.2 | 842.6 | 28 | 31.97 | 516 | 20.432 | 1.538 | 0.14847
333 | 0 | 0 | 192 | 0 | 931.2 | 842.6 | 7 | 23.4 | 517 | 17.5765 | -7.7265 | -0.7459
289 | 0 | 0 | 192 | 0 | 913.2 | 895.3 | 28 | 25.57 | 518 | 18.0334 | -2.9634 | -0.28608
333 | 0 | 0 | 192 | 0 | 931.2 | 842.6 | 90 | 41.68 | 519 | 23.6302 | -0.38023 | -0.036707
393 | 0 | 0 | 192 | 0 | 940.6 | 785.6 | 7 | 27.74 | 520 | 34.0211 | 9.7089 | 0.93728
255 | 0 | 0 | 192 | 0 | 889.8 | 945 | 3 | 8.2 | 521 | 31.1655 | -17.7655 | -1.715
158.8 | 238.2 | 0 | 185.7 | 0 | 1040.6 | 734.3 | 7 | 9.62 | 522 | 31.6224 | -7.4924 | -0.7233
239.6 | 359.4 | 0 | 185.7 | 0 | 941.6 | 664.3 | 7 | 25.42 | 523 | 37.2193 | 7.3007 | 0.7048
238.2 | 158.8 | 0 | 185.7 | 0 | 1040.6 | 734.3 | 7 | 15.69 | 524 | 50.5564 | 12.3836 | 1.1955
181.9 | 272.8 | 0 | 185.7 | 0 | 1012.4 | 714.3 | 28 | 27.94 | 525 | 50.5564 | 8.9336 | 0.86243
193.5 | 290.2 | 0 | 185.7 | 0 | 998.2 | 704.3 | 28 | 32.63 | 526 | 47.7009 | -22.5809 | -2.1799
255.5 | 170.3 | 0 | 185.7 | 0 | 1026.6 | 724.3 | 7 | 17.24 | 527 | 47.7009 | -24.0609 | -2.3228
272.8 | 181.9 | 0 | 185.7 | 0 | 1012.4 | 714.3 | 7 | 19.77 | 528 | 48.1578 | -12.4078 | -1.1978
239.6 | 359.4 | 0 | 185.7 | 0 | 941.6 | 664.3 | 28 | 39.44 | 529 | 48.1578 | -9.5478 | -0.92172
220.8 | 147.2 | 0 | 185.7 | 0 | 1055 | 744.3 | 28 | 25.75 | 530 | 53.7547 | 14.9953 | 1.4476
397 | 0 | 0 | 185.7 | 0 | 1040.6 | 734.3 | 28 | 33.08 | 531 | 53.7547 | 13.0253 | 1.2574
382.5 | 0 | 0 | 185.7 | 0 | 1047.8 | 739.3 | 7 | 24.07 | 532 | 29.114 | -5.264 | -0.50817
210.7 | 316.1 | 0 | 185.7 | 0 | 977 | 689.3 | 7 | 21.82 | 533 | 27.3806 | 4.6894 | 0.4527
158.8 | 238.2 | 0 | 185.7 | 0 | 1040.6 | 734.3 | 28 | 21.07 | 534 | 17.4433 | -5.7933 | -0.55927
295.8 | 0 | 0 | 185.7 | 0 | 1091.4 | 769.3 | 7 | 14.84 | 535 | 28.1837 | -8.9837 | -0.86726
255.5 | 170.3 | 0 | 185.7 | 0 | 1026.6 | 724.3 | 28 | 32.05 | 536 | 38.121 | 10.729 | 1.0358
203.5 | 135.7 | 0 | 185.7 | 0 | 1076.2 | 759.3 | 7 | 11.96 | 537 | 31.0392 | 8.5608 | 0.82644
397 | 0 | 0 | 185.7 | 0 | 1040.6 | 734.3 | 7 | 25.45 | 538 | 39.9006 | 4.0394 | 0.38995
381.4 | 0 | 0 | 185.7 | 0 | 1104.6 | 784.3 | 28 | 22.49 | 539 | 37.502 | -2.932 | -0.28305
295.8 | 0 | 0 | 185.7 | 0 | 1091.4 | 769.3 | 28 | 25.22 | 540 | 46.9824 | 7.3376 | 0.70836
228 | 342.1 | 0 | 185.7 | 0 | 955.8 | 674.3 | 28 | 39.7 | 541 | 37.0451 | -12.6451 | -1.2207
220.8 | 147.2 | 0 | 185.7 | 0 | 1055 | 744.3 | 7 | 13.09 | 542 | 21.9762 | -6.3562 | -0.61362
316.1 | 210.7 | 0 | 185.7 | 0 | 977 | 689.3 | 28 | 38.7 | 543 | 23.8875 | -2.0275 | -0.19573
135.7 | 203.5 | 0 | 185.7 | 0 | 1076.2 | 759.3 | 7 | 7.51 | 544 | 14.4071 | -4.1871 | -0.40421
238.1 | 0 | 0 | 185.7 | 0 | 1118.8 | 789.3 | 28 | 17.58 | 545 | 17.9002 | -3.3002 | -0.31859
339.2 | 0 | 0 | 185.7 | 0 | 1069.2 | 754.3 | 7 | 21.18 | 546 | 16.8058 | 1.9442 | 0.18769
135.7 | 203.5 | 0 | 185.7 | 0 | 1076.2 | 759.3 | 28 | 18.2 | 547 | 24.8318 | 7.1382 | 0.68911
193.5 | 290.2 | 0 | 185.7 | 0 | 998.2 | 704.3 | 7 | 17.2 | 548 | 22.4331 | 0.96688 | 0.09334
203.5 | 135.7 | 0 | 185.7 | 0 | 1076.2 | 759.3 | 28 | 22.63 | 549 | 20.2989 | 5.2711 | 0.50886
290.2 | 193.5 | 0 | 185.7 | 0 | 998.2 | 704.3 | 7 | 21.86 | 550 | 31.9136 | 9.7664 | 0.94283
181.9 | 272.8 | 0 | 185.7 | 0 | 1012.4 | 714.3 | 7 | 12.37 | 551 | 28.6405 | -0.90054 | -0.086936
170.3 | 155.5 | 0 | 185.7 | 0 | 1026.6 | 724.3 | 28 | 25.73 | 552 | 13.9502 | -5.7502 | -0.55511
210.7 | 316.1 | 0 | 185.7 | 0 | 977 | 689.3 | 28 | 37.81 | 553 | 27.0405 | -17.4205 | -1.6817
228 | 342.1 | 0 | 185.7 | 0 | 955.8 | 674.3 | 7 | 21.92 | 554 | 46.1054 | -20.6854 | -1.9969
290.2 | 193.5 | 0 | 185.7 | 0 | 998.2 | 704.3 | 28 | 33.04 | 555 | 28.3061 | -12.6161 | -1.2179
381.4 | 0 | 0 | 185.7 | 0 | 1104.6 | 784.3 | 7 | 14.54 | 556 | 34.8866 | -6.9466 | -0.67061
238.2 | 158.8 | 0 | 185.7 | 0 | 1040.6 | 734.3 | 28 | 26.91 | 557 | 37.6249 | -4.9949 | -0.48219
186.2 | 124.1 | 0 | 185.7 | 0 | 1083.4 | 764.3 | 7 | 8 | 558 | 31.118 | -13.878 | -1.3398
339.2 | 0 | 0 | 185.7 | 0 | 1069.2 | 754.3 | 28 | 31.9 | 559 | 33.9368 | -14.1668 | -1.3676
238.1 | 0 | 0 | 185.7 | 0 | 1118.8 | 789.3 | 7 | 10.34 | 560 | 48.5041 | -9.0641 | -0.87503
252.5 | 0 | 0 | 185.7 | 0 | 1111.6 | 784.3 | 28 | 19.77 | 561 | 27.8776 | -2.1276 | -0.2054
382.5 | 0 | 0 | 185.7 | 0 | 1047.8 | 739.3 | 28 | 37.44 | 562 | 33.2358 | -0.15576 | -0.015037
252.5 | 0 | 0 | 185.7 | 0 | 1111.6 | 784.3 | 7 | 11.48 | 563 | 29.3311 | -5.2611 | -0.5079
316.1 | 210.7 | 0 | 185.7 | 0 | 977 | 689.3 | 7 | 24.44 | 564 | 39.2907 | -17.4707 | -1.6866
186.2 | 124.1 | 0 | 185.7 | 0 | 1083.4 | 764.3 | 28 | 17.6 | 565 | 29.4392 | -8.3692 | -0.80794
170.3 | 155.5 | 0 | 185.7 | 0 | 1026.6 | 724.3 | 7 | 10.73 | 566 | 20.3383 | -5.4983 | -0.5308
272.8 | 181.9 | 0 | 185.7 | 0 | 1012.4 | 714.3 | 28 | 31.38 | 567 | 33.5167 | -1.4667 | -0.14159
339 | 0 | 0 | 197 | 0 | 968 | 781 | 3 | 13.22 | 568 | 22.8982 | -10.9382 | -1.0559
339 | 0 | 0 | 197 | 0 | 968 | 781 | 7 | 20.97 | 569 | 30.8371 | -5.3871 | -0.52006
339 | 0 | 0 | 197 | 0 | 968 | 781 | 14 | 27.04 | 570 | 33.5339 | -11.0439 | -1.0661
339 | 0 | 0 | 197 | 0 | 968 | 781 | 28 | 32.04 | 571 | 22.737 | 2.483 | 0.2397
339 | 0 | 0 | 197 | 0 | 968 | 781 | 90 | 35.17 | 572 | 45.7762 | -6.0762 | -0.58658
339 | 0 | 0 | 197 | 0 | 968 | 781 | 180 | 36.45 | 573 | 25.479 | -12.389 | -1.196
339 | 0 | 0 | 197 | 0 | 968 | 781 | 365 | 38.89 | 574 | 43.3693 | -4.6693 | -0.45076
236 | 0 | 0 | 194 | 0 | 968 | 885 | 3 | 6.47 | 575 | 21.8175 | -14.3075 | -1.3812
236 | 0 | 0 | 194 | 0 | 968 | 885 | 14 | 12.84 | 576 | 16.7237 | 0.85633 | 0.082668
236 | 0 | 0 | 194 | 0 | 968 | 885 | 28 | 18.42 | 577 | 24.8335 | -3.6535 | -0.3527
236 | 0 | 0 | 194 | 0 | 968 | 885 | 90 | 21.95 | 578 | 24.2162 | -6.0162 | -0.58079
236 | 0 | 0 | 193 | 0 | 968 | 885 | 180 | 24.1 | 579 | 35.2262 | -18.0262 | -1.7402
236 | 0 | 0 | 193 | 0 | 968 | 885 | 365 | 25.08 | 580 | 25.2968 | -2.6668 | -0.25745
277 | 0 | 0 | 191 | 0 | 968 | 856 | 14 | 21.26 | 581 | 36.7675 | -14.9075 | -1.4391
277 | 0 | 0 | 191 | 0 | 968 | 856 | 28 | 25.97 | 582 | 32.4879 | -20.1179 | -1.9421
277 | 0 | 0 | 191 | 0 | 968 | 856 | 3 | 11.36 | 583 | 21.7721 | 3.9579 | 0.38208
277 | 0 | 0 | 191 | 0 | 968 | 856 | 90 | 31.25 | 584 | 41.6894 | -3.8794 | -0.3745
277 | 0 | 0 | 191 | 0 | 968 | 856 | 180 | 32.33 | 585 | 43.3775 | -21.4575 | -2.0715
277 | 0 | 0 | 191 | 0 | 968 | 856 | 360 | 33.7 | 586 | 39.1661 | -6.1261 | -0.5914
254 | 0 | 0 | 198 | 0 | 968 | 863 | 3 | 9.31 | 587 | 31.1352 | -16.5952 | -1.6021
254 | 0 | 0 | 198 | 0 | 968 | 863 | 90 | 26.94 | 588 | 30.7047 | -3.7947 | -0.36633
254 | 0 | 0 | 198 | 0 | 968 | 863 | 180 | 27.63 | 589 | 19.8519 | -11.8519 | -1.1442
254 | 0 | 0 | 198 | 0 | 968 | 863 | 365 | 29.79 | 590 | 27.2321 | 4.6679 | 0.45062
307 | 0 | 0 | 193 | 0 | 968 | 812 | 180 | 34.49 | 591 | 14.325 | -3.985 | -0.3847
307 | 0 | 0 | 193 | 0 | 968 | 812 | 365 | 36.15 | 592 | 18.2177 | 1.5523 | 0.14986
307 | 0 | 0 | 193 | 0 | 968 | 812 | 3 | 12.54 | 593 | 31.7298 | 5.7102 | 0.55125
307 | 0 | 0 | 193 | 0 | 968 | 812 | 28 | 27.53 | 594 | 15.819 | -4.339 | -0.41888
307 | 0 | 0 | 193 | 0 | 968 | 812 | 90 | 32.92 | 595 | 40.9706 | -16.5306 | -1.5958
236 | 0 | 0 | 193 | 0 | 968 | 885 | 7 | 9.99 | 596 | 22.2506 | -4.6506 | -0.44895
200 | 0 | 0 | 180 | 0 | 1125 | 845 | 7 | 7.84 | 597 | 19.3735 | -8.6435 | -0.83442
200 | 0 | 0 | 180 | 0 | 1125 | 845 | 28 | 12.25 | 598 | 36.3354 | -4.9554 | -0.47839
225 | 0 | 0 | 181 | 0 | 1113 | 833 | 7 | 11.17 | 599 | 21.3673 | -8.1473 | -0.78652
225 | 0 | 0 | 181 | 0 | 1113 | 833 | 28 | 17.34 | 600 | 21.8242 | -0.8542 | -0.082463
325 | 0 | 0 | 184 | 0 | 1063 | 783 | 7 | 17.54 | 601 | 22.6238 | 4.4162 | 0.42633
325 | 0 | 0 | 184 | 0 | 1063 | 783 | 28 | 30.57 | 602 | 24.2229 | 7.8171 | 0.75465
275 | 0 | 0 | 183 | 0 | 1088 | 808 | 7 | 14.2 | 603 | 31.3046 | 3.8654 | 0.37315
275 | 0 | 0 | 183 | 0 | 1088 | 808 | 28 | 24.5 | 604 | 41.5846 | -5.1346 | -0.49568
300 | 0 | 0 | 184 | 0 | 1075 | 795 | 7 | 15.58 | 605 | 62.7157 | -23.8257 | -2.3001
300 | 0 | 0 | 184 | 0 | 1075 | 795 | 28 | 26.85 | 606 | 11.577 | -5.107 | -0.49302
375 | 0 | 0 | 186 | 0 | 1038 | 758 | 7 | 26.06 | 607 | 12.8335 | 0.0065384 | 0.0006312
375 | 0 | 0 | 186 | 0 | 1038 | 758 | 28 | 38.21 | 608 | 14.4326 | 3.9874 | 0.38494
400 | 0 | 0 | 187 | 0 | 1025 | 745 | 28 | 43.7 | 609 | 21.5143 | 0.43566 | 0.042058
400 | 0 | 0 | 187 | 0 | 1025 | 745 | 7 | 30.14 | 610 | 31.9442 | -7.8442 | -0.75727
250 | 0 | 0 | 182 | 0 | 1100 | 820 | 7 | 12.73 | 611 | 53.0753 | -27.9953 | -2.7026
250 | 0 | 0 | 182 | 0 | 1100 | 820 | 28 | 20.87 | 612 | 17.6097 | 3.6503 | 0.35239
350 | 0 | 0 | 186 | 0 | 1050 | 770 | 7 | 20.28 | 613 | 19.2088 | 6.7612 | 0.65271
350 | 0 | 0 | 186 | 0 | 1050 | 770 | 28 | 34.29 | 614 | 16.3532 | -4.9932 | -0.48204
203.5 | 305.3 | 0 | 203.5 | 0 | 963.4 | 630 | 7 | 19.54 | 615 | 26.2906 | 4.9594 | 0.47877
250.2 | 166.8 | 0 | 203.5 | 0 | 977.6 | 694.1 | 90 | 47.71 | 616 | 36.5705 | -4.2405 | -0.40937
157 | 236 | 0 | 192 | 0 | 935.4 | 781.2 | 90 | 43.38 | 617 | 57.1305 | -23.4305 | -2.2619
141.3 | 212 | 0 | 203.5 | 0 | 971.8 | 748.5 | 28 | 29.89 | 618 | 12.6896 | -3.3796 | -0.32626
166.8 | 250.2 | 0 | 203.5 | 0 | 975.6 | 692.6 | 3 | 6.9 | 619 | 22.627 | 4.313 | 0.41637
122.6 | 183.9 | 0 | 203.5 | 0 | 958.2 | 800.1 | 90 | 33.19 | 620 | 32.9069 | -5.2769 | -0.50942
183.9 | 122.6 | 0 | 203.5 | 0 | 959.2 | 800 | 3 | 4.9 | 621 | 54.038 | -24.248 | -2.3409
102 | 153 | 0 | 192 | 0 | 887 | 942 | 3 | 4.57 | 622 | 38.9765 | -4.4865 | -0.43311
102 | 153 | 0 | 192 | 0 | 887 | 942 | 90 | 25.46 | 623 | 60.1075 | -23.9575 | -2.3128
122.6 | 183.9 | 0 | 203.5 | 0 | 958.2 | 800.1 | 28 | 24.29 | 624 | 18.7591 | -6.2191 | -0.60038
166.8 | 250.2 | 0 | 203.5 | 0 | 975.6 | 692.6 | 28 | 33.95 | 625 | 21.6147 | 5.9153 | 0.57105
200 | 133 | 0 | 192 | 0 | 965.4 | 806.2 | 3 | 11.41 | 626 | 28.6965 | 4.2235 | 0.40773
108.3 | 162.4 | 0 | 203.5 | 0 | 938.2 | 849 | 28 | 20.59 | 627 | 12.1838 | -2.1938 | -0.21179
305.3 | 203.5 | 0 | 203.5 | 0 | 965.4 | 631 | 7 | 25.89 | 628 | 11.8517 | -4.0117 | -0.38728
108.3 | 162.4 | 0 | 203.5 | 0 | 938.2 | 849 | 90 | 29.23 | 629 | 14.2504 | -2.0004 | -0.19311
116 | 173 | 0 | 192 | 0 | 909.8 | 891.9 | 90 | 31.02 | 630 | 14.2376 | -3.0676 | -0.29614
141.3 | 212 | 0 | 203.5 | 0 | 971.8 | 748.5 | 7 | 10.39 | 631 | 16.6363 | 0.70373 | 0.067937
157 | 236 | 0 | 192 | 0 | 935.4 | 781.2 | 28 | 33.66 | 632 | 23.8545 | -6.3145 | -0.60958
133 | 200 | 0 | 192 | 0 | 927.4 | 839.2 | 28 | 27.87 | 633 | 26.2531 | 4.3169 | 0.41674
250.2 | 166.8 | 0 | 203.5 | 0 | 977.6 | 694.1 | 7 | 19.35 | 634 | 18.9711 | -4.7711 | -0.46059
173 | 116 | 0 | 192 | 0 | 946.8 | 856.8 | 7 | 11.39 | 635 | 21.3697 | 3.1303 | 0.30219
192 | 288 | 0 | 192 | 0 | 929.8 | 716.1 | 3 | 12.79 | 636 | 21.3187 | -5.7387 | -0.554
192 | 288 | 0 | 192 | 0 | 929.8 | 716.1 | 28 | 39.32 | 637 | 23.7173 | 3.1327 | 0.30242
153 | 102 | 0 | 192 | 0 | 888 | 943.1 | 3 | 4.78 | 638 | 28.5879 | -2.5279 | -0.24404
288 | 192 | 0 | 192 | 0 | 932 | 717.8 | 3 | 16.11 | 639 | 30.9866 | 7.2234 | 0.69733
305.3 | 203.5 | 0 | 203.5 | 0 | 965.4 | 631 | 28 | 43.38 | 640 | 33.3342 | 10.3658 | 1.0007
236 | 157 | 0 | 192 | 0 | 972.6 | 749.1 | 7 | 20.42 | 641 | 30.9355 | -0.79551 | -0.076797
173 | 116 | 0 | 192 | 0 | 946.8 | 856.8 | 3 | 6.94 | 642 | 16.5852 | -3.8552 | -0.37217
212 | 141.3 | 0 | 203.5 | 0 | 973.4 | 750 | 7 | 15.03 | 643 | 18.9839 | 1.8861 | 0.18208
236 | 157 | 0 | 192 | 0 | 972.6 | 749.1 | 3 | 13.57 | 644 | 26.0521 | -5.7721 | -0.55723
183.9 | 122.6 | 0 | 203.5 | 0 | 959.2 | 800 | 90 | 32.53 | 645 | 28.4508 | 5.8392 | 0.5637
166.8 | 250.2 | 0 | 203.5 | 0 | 975.6 | 692.6 | 7 | 15.75 | 646 | 33.1945 | -13.6545 | -1.3182
102 | 153 | 0 | 192 | 0 | 887 | 942 | 7 | 7.68 | 647 | 35.4354 | 12.2746 | 1.185
288 | 192 | 0 | 192 | 0 | 932 | 717.8 | 28 | 38.8 | 648 | 34.1766 | 9.2034 | 0.88848
212 | 141.3 | 0 | 203.5 | 0 | 973.4 | 750 | 28 | 33 | 649 | 20.9952 | 8.8948 | 0.85869
102 | 153 | 0 | 192 | 0 | 887 | 942 | 28 | 17.28 | 650 | 24.1024 | -17.2024 | -1.6607
173 | 116 | 0 | 192 | 0 | 946.8 | 856.8 | 28 | 24.28 | 651 | 23.7138 | 9.4762 | 0.91481
183.9 | 122.6 | 0 | 203.5 | 0 | 959.2 | 800 | 28 | 24.05 | 652 | 14.7696 | -9.8696 | -0.95279
133 | 200 | 0 | 192 | 0 | 927.4 | 839.2 | 90 | 36.59 | 653 | 11.4004 | -6.8304 | -0.65939
192 | 288 | 0 | 192 | 0 | 929.8 | 716.1 | 90 | 50.73 | 654 | 21.3377 | 4.1223 | 0.39795
133 | 200 | 0 | 192 | 0 | 927.4 | 839.2 | 7 | 13.66 | 655 | 16.6321 | 7.6579 | 0.73928
305.3 | 203.5 | 0 | 203.5 | 0 | 965.4 | 631 | 3 | 14.14 | 656 | 26.9579 | 6.9921 | 0.675
236 | 157 | 0 | 192 | 0 | 972.6 | 749.1 | 90 | 47.78 | 657 | 19.74 | -8.33 | -0.80416
108.3 | 162.4 | 0 | 203.5 | 0 | 938.2 | 849 | 3 | 2.33 | 658 | 13.3113 | 7.2787 | 0.70267
157 | 236 | 0 | 192 | 0 | 935.4 | 781.2 | 7 | 16.89 | 659 | 34.8734 | -8.9834 | -0.86724
288 | 192 | 0 | 192 | 0 | 932 | 717.8 | 7 | 23.52 | 660 | 20.3931 | 8.8369 | 0.8531
212 | 141.3 | 0 | 203.5 | 0 | 973.4 | 750 | 3 | 6.81 | 661 | 24.4931 | 6.5269 | 0.63009
212 | 141.3 | 0 | 203.5 | 0 | 973.4 | 750 | 90 | 39.7 | 662 | 18.5965 | -8.2065 | -0.79224
153 | 102 | 0 | 192 | 0 | 888 | 943.1 | 28 | 17.96 | 663 | 27.0948 | 6.5652 | 0.63379
236 | 157 | 0 | 192 | 0 | 972.6 | 749.1 | 28 | 32.88 | 664 | 21.5067 | 6.3633 | 0.6143
116 | 173 | 0 | 192 | 0 | 909.8 | 891.9 | 28 | 22.35 | 665 | 25.955 | -6.605 | -0.63763
183.9 | 122.6 | 0 | 203.5 | 0 | 959.2 | 800 | 7 | 10.79 | 666 | 15.8817 | -4.4917 | -0.43362
108.3 | 162.4 | 0 | 203.5 | 0 | 938.2 | 849 | 7 | 7.72 | 667 | 32.4178 | -19.6278 | -1.8948
203.5 | 305.3 | 0 | 203.5 | 0 | 963.4 | 630 | 28 | 41.68 | 668 | 35.2733 | 4.0467 | 0.39066
203.5 | 305.3 | 0 | 203.5 | 0 | 963.4 | 630 | 3 | 9.56 | 669 | 12.2536 | -7.4736 | -0.72148
133 | 200 | 0 | 192 | 0 | 927.4 | 839.2 | 3 | 6.88 | 670 | 34.022 | -17.912 | -1.7292
288 | 192 | 0 | 192 | 0 | 932 | 717.8 | 90 | 50.53 | 671 | 37.2721 | 6.1079 | 0.58964
200 | 133 | 0 | 192 | 0 | 965.4 | 806.2 | 7 | 17.17 | 672 | 25.98 | -5.56 | -0.53675
200 | 133 | 0 | 192 | 0 | 965.4 | 806.2 | 28 | 30.44 | 673 | 15.4248 | -8.4848 | -0.81911
250.2 | 166.8 | 0 | 203.5 | 0 | 977.6 | 694.1 | 3 | 9.73 | 674 | 19.7826 | -4.7526 | -0.4588
122.6 | 183.9 | 0 | 203.5 | 0 | 958.2 | 800.1 | 3 | 3.32 | 675 | 25.5231 | -11.9531 | -1.1539
153 | 102 | 0 | 192 | 0 | 888 | 943.1 | 90 | 26.32 | 676 | 24.7069 | 7.8231 | 0.75522
200 | 133 | 0 | 192 | 0 | 965.4 | 806.2 | 90 | 43.25 | 677 | 24.5593 | -8.8093 | -0.85043
116 | 173 | 0 | 192 | 0 | 909.8 | 891.9 | 3 | 6.28 | 678 | 11.8573 | -4.1773 | -0.40327
173 | 116 | 0 | 192 | 0 | 946.8 | 856.8 | 90 | 32.1 | 679 | 36.8775 | 1.9225 | 0.18559
250.2 | 166.8 | 0 | 203.5 | 0 | 977.6 | 694.1 | 28 | 36.96 | 680 | 22.1812 | 10.8188 | 1.0444
305.3 | 203.5 | 0 | 203.5 | 0 | 965.4 | 631 | 90 | 54.6 | 681 | 14.256 | 3.024 | 0.29193
192 | 288 | 0 | 192 | 0 | 929.8 | 716.1 | 7 | 21.48 | 682 | 18.2804 | 5.9996 | 0.57919
157 | 236 | 0 | 192 | 0 | 935.4 | 781.2 | 3 | 9.69 | 683 | 17.6251 | 6.4249 | 0.62024
153 | 102 | 0 | 192 | 0 | 888 | 943.1 | 7 | 8.37 | 684 | 28.5885 | 8.0015 | 0.77245
141.3 | 212 | 0 | 203.5 | 0 | 971.8 | 748.5 | 90 | 39.66 | 685 | 42.3551 | 8.3749 | 0.80849
116 | 173 | 0 | 192 | 0 | 909.8 | 891.9 | 7 | 10.09 | 686 | 19.108 | -5.448 | -0.52594
141.3 | 212 | 0 | 203.5 | 0 | 971.8 | 748.5 | 3 | 4.83 | 687 | 34.4166 | -20.2766 | -1.9575
122.6 | 183.9 | 0 | 203.5 | 0 | 958.2 | 800.1 | 7 | 10.35 | 688 | 35.4604 | 12.3196 | 1.1893
166.8 | 250.2 | 0 | 203.5 | 0 | 975.6 | 692.6 | 90 | 43.57 | 689 | 10.4558 | -8.1258 | -0.78444
203.5 | 305.3 | 0 | 203.5 | 0 | 963.4 | 630 | 90 | 51.86 | 690 | 24.6962 | -7.8062 | -0.75359
310 | 0 | 0 | 192 | 0 | 1012 | 830 | 3 | 11.85 | 691 | 34.4789 | -10.9589 | -1.0579
310 | 0 | 0 | 192 | 0 | 1012 | 830 | 7 | 17.24 | 692 | 19.3257 | -12.5157 | -1.2082
310 | 0 | 0 | 192 | 0 | 1012 | 830 | 28 | 27.83 | 693 | 29.263 | 10.437 | 1.0076
310 | 0 | 0 | 192 | 0 | 1012 | 830 | 90 | 35.76 | 694 | 15.1091 | 2.8509 | 0.27522
310 | 0 | 0 | 192 | 0 | 1012 | 830 | 120 | 38.7 | 695 | 28.3787 | 4.5013 | 0.43455
331 | 0 | 0 | 192 | 0 | 1025 | 821 | 3 | 14.31 | 696 | 17.4114 | 4.9386 | 0.47676
331 | 0 | 0 | 192 | 0 | 1025 | 821 | 7 | 17.44 | 697 | 15.2265 | -4.4365 | -0.42829
331 | 0 | 0 | 192 | 0 | 1025 | 821 | 28 | 31.74 | 698 | 10.9127 | -3.1927 | -0.30821
331 | 0 | 0 | 192 | 0 | 1025 | 821 | 90 | 37.91 | 699 | 35.5932 | 6.0868 | 0.58761
331 | 0 | 0 | 192 | 0 | 1025 | 821 | 120 | 39.38 | 700 | 32.7376 | -23.1776 | -2.2375
349 | 0 | 0 | 192 | 0 | 1056 | 809 | 3 | 15.87 | 701 | 18.6512 | -11.7712 | -1.1364
349 | 0 | 0 | 192 | 0 | 1056 | 809 | 7 | 9.01 | 702 | 43.9593 | 6.5707 | 0.63432
349 | 0 | 0 | 192 | 0 | 1056 | 809 | 28 | 33.61 | 703 | 20.1969 | -3.0269 | -0.29221
349 | 0 | 0 | 192 | 0 | 1056 | 809 | 90 | 40.66 | 704 | 22.5956 | 7.8444 | 0.75728
349 | 0 | 0 | 192 | 0 | 1056 | 809 | 120 | 40.86 | 705 | 25.4981 | -15.7681 | -1.5222
238 | 0 | 0 | 186 | 0 | 1119 | 789 | 7 | 12.05 | 706 | 13.7765 | -10.4565 | -1.0094
238 | 0 | 0 | 186 | 0 | 1119 | 789 | 28 | 17.54 | 707 | 22.1909 | 4.1291 | 0.39862
296 | 0 | 0 | 186 | 0 | 1090 | 769 | 7 | 18.91 | 708 | 29.6773 | 13.5727 | 1.3103
296 | 0 | 0 | 186 | 0 | 1090 | 769 | 28 | 25.18 | 709 | 14.5558 | -8.2758 | -0.79893
297 | 0 | 0 | 186 | 0 | 1040 | 734 | 7 | 30.96 | 710 | 25.3621 | 6.7379 | 0.65046
480 | 0 | 0 | 192 | 0 | 936 | 721 | 28 | 43.89 | 711 | 28.3537 | 8.6063 | 0.83084
480 | 0 | 0 | 192 | 0 | 936 | 721 | 90 | 54.28 | 712 | 44.3539 | 10.2461 | 0.98914
397 | 0 | 0 | 186 | 0 | 1040 | 734 | 28 | 36.94 | 713 | 32.8747 | -11.3947 | -1.1
281 | 0 | 0 | 186 | 0 | 1104 | 774 | 7 | 14.5 | 714 | 24.2393 | -14.5493 | -1.4046
281 | 0 | 0 | 185 | 0 | 1104 | 774 | 28 | 22.44 | 715 | 12.7105 | -4.3405 | -0.41902
500 | 0 | 0 | 200 | 0 | 1125 | 613 | 1 | 12.64 | 716 | 28.0769 | 11.5831 | 1.1182
500 | 0 | 0 | 200 | 0 | 1125 | 613 | 3 | 26.06 | 717 | 15.0127 | -4.9227 | -0.47523
500 | 0 | 0 | 200 | 0 | 1125 | 613 | 7 | 33.21 | 718 | 18.1396 | -13.3096 | -1.2849
500 | 0 | 0 | 200 | 0 | 1125 | 613 | 14 | 36.94 | 719 | 14.2334 | -3.8834 | -0.37489
500 | 0 | 0 | 200 | 0 | 1125 | 613 | 28 | 44.09 | 720 | 34.0397 | 9.5303 | 0.92003
540 | 0 | 0 | 173 | 0 | 1125 | 613 | 7 | 52.61 | 721 | 42.675 | 9.185 | 0.8867
540 | 0 | 0 | 173 | 0 | 1125 | 613 | 14 | 59.76 | 722 | 20.4277 | -8.5777 | -0.82807
540 | 0 | 0 | 173 | 0 | 1125 | 613 | 28 | 67.31 | 723 | 20.8846 | -3.6446 | -0.35184
540 | 0 | 0 | 173 | 0 | 1125 | 613 | 90 | 69.66 | 724 | 23.2833 | 4.5467 | 0.43893
540 | 0 | 0 | 173 | 0 | 1125 | 613 | 180 | 71.62 | 725 | 30.365 | 5.395 | 0.52082
540 | 0 | 0 | 173 | 0 | 1125 | 613 | 270 | 74.17 | 726 | 33.7917 | 4.9083 | 0.47384
350 | 0 | 0 | 203 | 0 | 974 | 775 | 7 | 18.13 | 727 | 22.997 | -8.687 | -0.83862
350 | 0 | 0 | 203 | 0 | 974 | 775 | 14 | 22.53 | 728 | 23.4539 | -6.0139 | -0.58057
350 | 0 | 0 | 203 | 0 | 974 | 775 | 28 | 27.34 | 729 | 25.8526 | 5.8874 | 0.56836
350 | 0 | 0 | 203 | 0 | 974 | 775 | 56 | 29.98 | 730 | 32.9343 | 4.9757 | 0.48034
350 | 0 | 0 | 203 | 0 | 974 | 775 | 90 | 31.35 | 731 | 36.361 | 3.019 | 0.29145
350 | 0 | 0 | 203 | 0 | 974 | 775 | 180 | 32.72 | 732 | 25.4719 | -9.6019 | -0.92694
385 | 0 | 0 | 186 | 0 | 966 | 763 | 1 | 6.27 | 733 | 25.9288 | -16.9188 | -1.6333
385 | 0 | 0 | 186 | 0 | 966 | 763 | 3 | 14.7 | 734 | 28.3274 | 5.2826 | 0.50997
385 | 0 | 0 | 186 | 0 | 966 | 763 | 7 | 23.22 | 735 | 35.4092 | 5.2508 | 0.5069
385 | 0 | 0 | 186 | 0 | 966 | 763 | 14 | 27.92 | 736 | 38.8358 | 2.0242 | 0.19541
385 | 0 | 0 | 186 | 0 | 966 | 763 | 28 | 31.35 | 737 | 14.2656 | -2.2156 | -0.21389
331 | 0 | 0 | 192 | 0 | 978 | 825 | 180 | 39 | 738 | 16.6643 | 0.87573 | 0.084541
331 | 0 | 0 | 192 | 0 | 978 | 825 | 360 | 41.24 | 739 | 20.286 | -1.376 | -0.13283
349 | 0 | 0 | 192 | 0 | 1047 | 806 | 3 | 14.99 | 740 | 22.6846 | 2.4954 | 0.2409
331 | 0 | 0 | 192 | 0 | 978 | 825 | 3 | 13.52 | 741 | 18.7948 | 12.1652 | 1.1744
382 | 0 | 0 | 186 | 0 | 1047 | 739 | 7 | 24 | 742 | 40.0747 | 3.8153 | 0.36832
382 | 0 | 0 | 186 | 0 | 1047 | 739 | 28 | 37.42 | 743 | 47.1565 | 7.1235 | 0.68769
382 | 0 | 0 | 186 | 0 | 1111 | 784 | 7 | 11.47 | 744 | 33.1739 | 3.7661 | 0.36357
281 | 0 | 0 | 186 | 0 | 1104 | 774 | 28 | 22.44 | 745 | 18.843 | -4.343 | -0.41927
339 | 0 | 0 | 185 | 0 | 1069 | 754 | 7 | 21.16 | 746 | 21.3916 | 1.0484 | 0.10121
339 | 0 | 0 | 185 | 0 | 1069 | 754 | 28 | 31.84 | 747 | 39.4252 | -26.7852 | -2.5858
295 | 0 | 0 | 185 | 0 | 1069 | 769 | 7 | 14.8 | 748 | 39.6536 | -13.5936 | -1.3123
295 | 0 | 0 | 185 | 0 | 1069 | 769 | 28 | 25.18 | 749 | 40.1105 | -6.9005 | -0.66616
238 | 0 | 0 | 185 | 0 | 1118 | 789 | 28 | 17.54 | 750 | 40.9101 | -3.9701 | -0.38326
296 | 0 | 0 | 192 | 0 | 1085 | 765 | 7 | 14.2 | 751 | 42.5092 | 1.5808 | 0.15261
296 | 0 | 0 | 192 | 0 | 1085 | 765 | 28 | 21.65 | 752 | 48.9505 | 3.6595 | 0.35328
296 | 0 | 0 | 192 | 0 | 1085 | 765 | 90 | 29.39 | 753 | 49.75 | 10.01 | 0.96634
331 | 0 | 0 | 192 | 0 | 879 | 825 | 3 | 13.52 | 754 | 51.3491 | 15.9609 | 1.5408
331 | 0 | 0 | 192 | 0 | 978 | 825 | 7 | 16.26 | 755 | 58.4309 | 11.2291 | 1.084
331 | 0 | 0 | 192 | 0 | 978 | 825 | 28 | 31.45 | 756 | 68.7109 | 2.9091 | 0.28084
331 | 0 | 0 | 192 | 0 | 978 | 825 | 90 | 37.23 | 757 | 78.9909 | -4.8209 | -0.4654
349 | 0 | 0 | 192 | 0 | 1047 | 806 | 7 | 18.13 | 758 | 22.2299 | -4.0999 | -0.3958
349 | 0 | 0 | 192 | 0 | 1047 | 806 | 28 | 32.72 | 759 | 23.0295 | -0.49947 | -0.048218
349 | 0 | 0 | 192 | 0 | 1047 | 806 | 90 | 39.49 | 760 | 24.6286 | 2.7114 | 0.26175
349 | 0 | 0 | 192 | 0 | 1047 | 806 | 180 | 41.05 | 761 | 27.8268 | 2.1532 | 0.20787
349 | 0 | 0 | 192 | 0 | 1047 | 806 | 360 | 42.13 | 762 | 31.7103 | -0.36035 | -0.034787
302 | 0 | 0 | 203 | 0 | 974 | 817 | 14 | 18.13 | 763 | 41.9903 | -9.2703 | -0.89494
302 | 0 | 0 | 203 | 0 | 974 | 817 | 180 | 26.74 | 764 | 27.8994 | -21.6294 | -2.0881
525 | 0 | 0 | 189 | 0 | 1125 | 613 | 180 | 61.92 | 765 | 28.1278 | -13.4278 | -1.2963
500 | 0 | 0 | 200 | 0 | 1125 | 613 | 90 | 47.22 | 766 | 28.5847 | -5.3647 | -0.5179
500 | 0 | 0 | 200 | 0 | 1125 | 613 | 180 | 51.04 | 767 | 29.3843 | -1.4643 | -0.14136
500 | 0 | 0 | 200 | 0 | 1125 | 613 | 270 | 55.16 | 768 | 30.9834 | 0.36663 | 0.035394
540 | 0 | 0 | 173 | 0 | 1125 | 613 | 3 | 41.64 | 769 | 42.445 | -3.445 | -0.33257
252 | 0 | 0 | 185 | 0 | 1111 | 784 | 7 | 13.71 | 770 | 63.005 | -21.765 | -2.1011
252 | 0 | 0 | 185 | 0 | 1111 | 784 | 28 | 19.69 | 771 | 25.2485 | -10.2585 | -0.99033
339 | 0 | 0 | 185 | 0 | 1060 | 754 | 28 | 31.65 | 772 | 22.2277 | -8.7077 | -0.84062
393 | 0 | 0 | 192 | 0 | 940 | 758 | 3 | 19.11 | 773 | 29.2057 | -5.2057 | -0.50255
393 | 0 | 0 | 192 | 0 | 940 | 758 | 28 | 39.58 | 774 | 31.6044 | 5.8156 | 0.56143
393 | 0 | 0 | 192 | 0 | 940 | 758 | 90 | 48.79 | 775 | 31.2718 | -19.8018 | -1.9116
382 | 0 | 0 | 185 | 0 | 1047 | 739 | 7 | 24 | 776 | 21.2417 | 1.1983 | 0.11568
382 | 0 | 0 | 185 | 0 | 1047 | 739 | 28 | 37.42 | 777 | 24.9048 | -3.7448 | -0.36151
252 | 0 | 0 | 186 | 0 | 1111 | 784 | 7 | 11.47 | 778 | 27.3035 | 4.5365 | 0.43795
252 | 0 | 0 | 185 | 0 | 1111 | 784 | 28 | 19.69 | 779 | 19.9363 | -5.1363 | -0.49584
310 | 0 | 0 | 192 | 0 | 970 | 850 | 7 | 14.99 | 780 | 22.3349 | 2.8451 | 0.27466
310 | 0 | 0 | 192 | 0 | 970 | 850 | 28 | 27.92 | 781 | 16.7961 | 0.7439 | 0.071814
310 | 0 | 0 | 192 | 0 | 970 | 850 | 90 | 34.68 | 782 | 19.2152 | -5.0152 | -0.48416
310 | 0 | 0 | 192 | 0 | 970 | 850 | 180 | 37.33 | 783 | 21.6139 | 0.036087 | 0.0034838
310 | 0 | 0 | 192 | 0 | 970 | 850 | 360 | 38.11 | 784 | 28.6957 | 0.69432 | 0.067028
525 | 0 | 0 | 189 | 0 | 1125 | 613 | 3 | 33.8 | 785 | 20.4372 | -6.9172 | -0.66777
525 | 0 | 0 | 189 | 0 | 1125 | 613 | 7 | 42.42 | 786 | 22.6846 | -6.4246 | -0.62022
525 | 0 | 0 | 189 | 0 | 1125 | 613 | 14 | 48.4 | 787 | 25.0833 | 6.3667 | 0.61463
525 | 0 | 0 | 189 | 0 | 1125 | 613 | 28 | 55.94 | 788 | 32.165 | 5.065 | 0.48896
525 | 0 | 0 | 189 | 0 | 1125 | 613 | 90 | 58.78 | 789 | 25.7054 | -7.5754 | -0.73131
525 | 0 | 0 | 189 | 0 | 1125 | 613 | 270 | 67.11 | 790 | 28.1041 | 4.6159 | 0.44561
322 | 0 | 0 | 203 | 0 | 974 | 800 | 14 | 20.77 | 791 | 35.1858 | 4.3042 | 0.41551
322 | 0 | 0 | 203 | 0 | 974 | 800 | 28 | 25.18 | 792 | 45.4658 | -4.4158 | -0.42629
322 | 0 | 0 | 203 | 0 | 974 | 800 | 180 | 29.59 | 793 | 66.0258 | -23.8958 | -2.3068
302 | 0 | 0 | 203 | 0 | 974 | 817 | 28 | 21.75 | 794 | 18.1269 | 0.0031446 | 0.00030358
397 | 0 | 0 | 185 | 0 | 1040 | 734 | 28 | 39.09 | 795 | 37.0877 | -10.3477 | -0.99895
480 | 0 | 0 | 192 | 0 | 936 | 721 | 3 | 24.39 | 796 | 64.5151 | -2.5951 | -0.25053
522 | 0 | 0 | 146 | 0 | 896 | 896 | 7 | 50.51 | 797 | 49.5909 | -2.3709 | -0.22888
522 | 0 | 0 | 146 | 0 | 896 | 896 | 28 | 74.99 | 798 | 59.8709 | -8.8309 | -0.85252
273 | 105 | 82 | 210 | 9 | 904 | 680 | 28 | 37.17 | 799 | 70.1509 | -14.9909 | -1.4472
162 | 190 | 148 | 179 | 19 | 838 | 741 | 28 | 33.76 | 800 | 48.4936 | -6.8536 | -0.66163
154 | 144 | 112 | 220 | 10 | 923 | 658 | 28 | 16.5 | 801 | 15.8471 | -2.1371 | -0.20632
147 | 115 | 89 | 202 | 9 | 860 | 829 | 28 | 19.99 | 802 | 18.2458 | 1.4442 | 0.13942
152 | 178 | 139 | 168 | 18 | 944 | 695 | 28 | 36.35 | 803 | 27.1407 | 4.5093 | 0.43532
310 | 143 | 111 | 168 | 22 | 914 | 651 | 28 | 33.69 | 804 | 27.6155 | -8.5055 | -0.82111
144 | 0 | 175 | 158 | 18 | 943 | 844 | 28 | 15.42 | 805 | 30.4711 | 9.1089 | 0.87935
304 | 140 | 0 | 214 | 6 | 895 | 722 | 28 | 33.42 | 806 | 37.5529 | 11.2371 | 1.0848
374 | 0 | 0 | 190 | 7 | 1013 | 730 | 28 | 39.05 | 807 | 29.3556 | -5.3556 | -0.51702
159 | 149 | 116 | 175 | 15 | 953 | 720 | 28 | 27.68 | 808 | 31.7543 | 5.6657 | 0.54696
153 | 239 | 0 | 200 | 6 | 1002 | 684 | 28 | 26.86 | 809 | 15.6972 | -4.2272 | -0.40809
310 | 143 | 0 | 168 | 10 | 914 | 804 | 28 | 45.3 | 810 | 18.2458 | 1.4442 | 0.13942
305 | 0 | 100 | 196 | 10 | 959 | 705 | 28 | 30.12 | 811 | 20.5288 | -5.5388 | -0.5347
151 | 0 | 184 | 167 | 12 | 991 | 772 | 28 | 15.57 | 812 | 22.9274 | 4.9926 | 0.48197
142 | 167 | 130 | 174 | 11 | 883 | 785 | 28 | 44.61 | 813 | 30.0092 | 4.6708 | 0.45091
298 | 137 | 107 | 201 | 6 | 878 | 655 | 28 | 53.52 | 814 | 40.2892 | -2.9592 | -0.28567
321 | 164 | 0 | 190 | 5 | 870 | 774 | 28 | 57.21 | 815 | 60.8492 | -22.7392 | -2.1952
366 | 187 | 0 | 191 | 7 | 824 | 757 | 28 | 65.91 | 816 | 44.2978 | -10.4978 | -1.0134
280 | 129 | 100 | 172 | 9 | 825 | 805 | 28 | 52.82 | 817 | 44.7547 | -2.3347 | -0.22539
252 | 97 | 76 | 194 | 8 | 835 | 821 | 28 | 33.4 | 818 | 45.5543 | 2.8457 | 0.27472
165 | 0 | 150 | 182 | 12 | 1023 | 729 | 28 | 18.03 | 819 | 47.1534 | 8.7866 | 0.84824
156 | 243 | 0 | 180 | 11 | 1022 | 698 | 28 | 37.36 | 820 | 54.2351 | 4.5449 | 0.43875
160 | 188 | 146 | 203 | 11 | 829 | 710 | 28 | 32.84 | 821 | 74.7951 | -7.6851 | -0.7419
298 | 0 | 107 | 186 | 6 | 879 | 815 | 28 | 42.64 | 822 | 20.1797 | 0.59029 | 0.056986
318 | 0 | 126 | 210 | 6 | 861 | 737 | 28 | 40.06 | 823 | 21.7788 | 3.4012 | 0.32834
287 | 121 | 94 | 188 | 9 | 904 | 696 | 28 | 41.94 | 824 | 39.1406 | -9.5506 | -0.92199
326 | 166 | 0 | 174 | 9 | 882 | 790 | 28 | 61.23 | 825 | 19.726 | 2.024 | 0.1954
356 | 0 | 142 | 193 | 11 | 801 | 778 | 28 | 40.87 | 826 | 33.3238 | 5.7662 | 0.55666
132 | 207 | 161 | 179 | 5 | 867 | 736 | 28 | 33.3 | 827 | 37.2191 | -12.8291 | -1.2385
322 | 149 | 0 | 186 | 8 | 951 | 709 | 28 | 52.42 | 828 | 52.4139 | -1.9039 | -0.1838
164 | 0 | 200 | 181 | 13 | 849 | 846 | 28 | 15.09 | 829 | 54.8126 | 20.1774 | 1.9479
314 | 0 | 113 | 170 | 10 | 925 | 783 | 28 | 38.46 | 830 | 31.9166 | 5.2534 | 0.50715
321 | 0 | 128 | 182 | 11 | 870 | 780 | 28 | 37.26 | 831 | 40.8583 | -7.0983 | -0.68525
140 | 164 | 128 | 237 | 6 | 869 | 656 | 28 | 35.23 | 832 | 23.0412 | -6.5412 | -0.63147
288 | 121 | 0 | 177 | 7 | 908 | 829 | 28 | 42.13 | 833 | 21.8874 | -1.8974 | -0.18317
298 | 0 | 107 | 210 | 11 | 880 | 744 | 28 | 31.87 | 834 | 39.9677 | -3.6177 | -0.34924
265 | 111 | 86 | 195 | 6 | 833 | 790 | 28 | 41.54 | 835 | 52.5372 | -18.8472 | -1.8195
160 | 250 | 0 | 168 | 12 | 1049 | 688 | 28 | 39.45 | 836 | 28.1762 | -12.7562 | -1.2315
166 | 260 | 0 | 183 | 13 | 859 | 827 | 28 | 37.91 | 837 | 31.2641 | 2.1559 | 0.20812
276 | 116 | 90 | 180 | 9 | 870 | 768 | 28 | 44.28 | 838 | 31.2952 | 7.7548 | 0.74863
322 | 0 | 116 | 196 | 10 | 818 | 813 | 28 | 31.18 | 839 | 34.5131 | -6.8331 | -0.65966
149 | 139 | 109 | 193 | 6 | 892 | 780 | 28 | 23.69 | 840 | 26.7232 | 0.13675 | 0.013202
159 | 187 | 0 | 176 | 11 | 990 | 789 | 28 | 32.76 | 841 | 42.359 | 2.941 | 0.28392
261 | 100 | 78 | 201 | 9 | 864 | 761 | 28 | 32.4 | 842 | 30.3179 | -0.19787 | -0.019102
237 | 92 | 71 | 247 | 6 | 853 | 695 | 28 | 28.63 | 843 | 26.1181 | -10.5481 | -1.0183
313 | 0 | 113 | 178 | 8 | 1002 | 689 | 28 | 36.8 | 844 | 34.6045 | 10.0055 | 0.96591
155 | 183 | 0 | 193 | 9 | 1047 | 697 | 28 | 18.28 | 845 | 39.9314 | 13.5886 | 1.3118
146 | 230 | 0 | 202 | 3 | 827 | 872 | 28 | 33.06 | 846 | 39.6972 | 17.5128 | 1.6907
296 | 0 | 107 | 221 | 11 | 819 | 778 | 28 | 31.42 | 847 | 46.7366 | 19.1734 | 1.851
133 | 210 | 0 | 196 | 3 | 949 | 795 | 28 | 31.03 | 848 | 43.6228 | 9.1972 | 0.88788
313 | 145 | 0 | 178 | 8 | 867 | 824 | 28 | 44.39 | 849 | 31.7476 | 1.6524 | 0.15952
152 | 0 | 112 | 184 | 8 | 992 | 816 | 28 | 12.18 | 850 | 22.2674 | -4.2374 | -0.40907
153 | 145 | 113 | 178 | 8 | 1002 | 689 | 28 | 25.56 | 851 | 32.602 | 4.758 | 0.45933
140 | 133 | 103 | 200 | 7 | 916 | 753 | 28 | 36.44 | 852 | 33.5105 | -0.67053 | -0.064732
149 | 236 | 0 | 176 | 13 | 847 | 893 | 28 | 32.96 | 853 | 31.1991 | 11.4409 | 1.1045
300 | 0 | 120 | 212 | 10 | 878 | 728 | 28 | 23.84 | 854 | 29.7675 | 10.2925 | 0.99361
153 | 145 | 113 | 178 | 8 | 867 | 824 | 28 | 26.23 | 855 | 39.9322 | 2.0078 | 0.19383
148 | 0 | 137 | 158 | 16 | 1002 | 830 | 28 | 17.95 | 856 | 44.6116 | 16.6184 | 1.6043
326 | 0 | 138 | 199 | 11 | 801 | 792 | 28 | 40.68 | 857 | 39.4794 | 1.3906 | 0.13425
153 | 145 | 0 | 178 | 8 | 1000 | 822 | 28 | 19.01 | 858 | 36.5054 | -3.2054 | -0.30944
262 | 111 | 86 | 195 | 5 | 895 | 733 | 28 | 33.72 | 859 | 39.8879 | 12.5321 | 1.2098
158 | 0 | 195 | 220 | 11 | 898 | 713 | 28 | 8.54 | 860 | 26.2017 | -11.1117 | -1.0727
151 | 0 | 185 | 167 | 16 | 1074 | 678 | 28 | 13.46 | 861 | 37.3971 | 1.0629 | 0.10261
273 | 0 | 90 | 199 | 11 | 931 | 762 | 28 | 32.24 | 862 | 36.9926 | 0.26741 | 0.025815
149 | 118 | 92 | 183 | 7 | 953 | 780 | 28 | 23.52 | 863 | 20.1137 | 15.1163 | 1.4593
143 | 169 | 143 | 191 | 8 | 967 | 643 | 28 | 29.72 | 864 | 35.6085 | 6.5215 | 0.62957
260 | 101 | 78 | 171 | 10 | 936 | 763 | 28 | 49.77 | 865 | 27.6468 | 4.2232 | 0.4077
313 | 161 | 0 | 178 | 10 | 917 | 759 | 28 | 52.44 | 866 | 34.2421 | 7.2979 | 0.70453
284 | 120 | 0 | 168 | 7 | 970 | 794 | 28 | 40.93 | 867 | 36.186 | 3.264 | 0.3151
336 | 0 | 0 | 182 | 3 | 986 | 817 | 28 | 44.86 | 868 | 35.357 | 2.553 | 0.24646
145 | 0 | 134 | 181 | 11 | 979 | 812 | 28 | 13.2 | 869 | 39.7814 | 4.4986 | 0.43428
150 | 237 | 0 | 174 | 12 | 1069 | 675 | 28 | 37.43 | 870 | 33.3919 | -2.2119 | -0.21353
144 | 170 | 133 | 192 | 8 | 814 | 805 | 28 | 29.87 | 871 | 26.4405 | -2.7505 | -0.26553
331 | 170 | 0 | 195 | 8 | 811 | 802 | 28 | 56.61 | 872 | 29.0032 | 3.7568 | 0.36268
155 | 0 | 143 | 193 | 9 | 1047 | 697 | 28 | 12.46 | 873 | 31.8692 | 0.53084 | 0.051246
155 | 183 | 0 | 193 | 9 | 877 | 868 | 28 | 23.79 | 874 | 18.243 | 10.387 | 1.0027
135 | 0 | 166 | 180 | 10 | 961 | 805 | 28 | 13.29 | 875 | 34.9882 | 1.8118 | 0.17491
266 | 112 | 87 | 178 | 10 | 910 | 745 | 28 | 39.42 | 876 | 24.1488 | -5.8688 | -0.56656
314 | 145 | 113 | 179 | 8 | 869 | 690 | 28 | 46.23 | 877 | 24.404 | 8.656 | 0.83563
313 | 145 | 0 | 127 | 8 | 1000 | 822 | 28 | 44.52 | 878 | 25.3413 | 6.0787 | 0.58683
146 | 173 | 0 | 182 | 3 | 986 | 817 | 28 | 23.74 | 879 | 22.3206 | 8.7094 | 0.84079
144 | 136 | 106 | 178 | 7 | 941 | 774 | 28 | 26.14 | 880 | 40.3962 | 3.9938 | 0.38555
148 | 0 | 182 | 181 | 15 | 839 | 884 | 28 | 15.52 | 881 | 17.0956 | -4.9156 | -0.47454
277 | 117 | 91 | 191 | 7 | 946 | 666 | 28 | 43.57 | 882 | 30.88 | -5.32 | -0.51359
298 | 0 | 107 | 164 | 13 | 953 | 784 | 28 | 35.86 | 883 | 23.3432 | 13.0968 | 1.2643
313 | 145 | 0 | 178 | 8 | 1002 | 689 | 28 | 41.05 | 884 | 32.9925 | -0.032466 | -0.0031342
155 | 184 | 143 | 194 | 9 | 880 | 699 | 28 | 28.99 | 885 | 28.0782 | -4.2382 | -0.40915
289 | 134 | 0 | 195 | 6 | 924 | 760 | 28 | 46.24 | 886 | 31.1641 | -4.9341 | -0.47633
148 | 175 | 0 | 171 | 2 | 1000 | 828 | 28 | 26.92 | 887 | 25.5139 | -7.5639 | -0.7302
145 | 0 | 179 | 202 | 8 | 824 | 869 | 28 | 10.54 | 888 | 34.9167 | 5.7633 | 0.55638
313 | 0 | 0 | 178 | 8 | 1000 | 822 | 28 | 25.1 | 889 | 23.5926 | -4.5826 | -0.4424
136 | 162 | 126 | 172 | 10 | 923 | 764 | 28 | 29.07 | 890 | 33.5609 | 0.15908 | 0.015357
155 | 0 | 143 | 193 | 9 | 877 | 868 | 28 | 9.74 | 891 | 16.8128 | -8.2728 | -0.79864
255 | 99 | 77 | 189 | 6 | 919 | 749 | 28 | 33.8 | 892 | 26.9782 | -13.5182 | -1.305
162 | 207 | 172 | 216 | 10 | 822 | 638 | 28 | 39.84 | 893 | 26.0917 | 6.1483 | 0.59354
136 | 196 | 98 | 199 | 6 | 847 | 783 | 28 | 26.97 | 894 | 25.6591 | -2.1391 | -0.20651
164 | 163 | 128 | 197 | 8 | 961 | 641 | 28 | 27.23 | 895 | 31.3021 | -1.5821 | -0.15273
162 | 214 | 164 | 202 | 10 | 820 | 680 | 28 | 30.65 | 896 | 37.9856 | 11.7844 | 1.1376
157 | 214 | 152 | 200 | 9 | 819 | 704 | 28 | 33.05 | 897 | 42.2345 | 10.2055 | 0.98522
149 | 153 | 194 | 192 | 8 | 935 | 623 | 28 | 24.58 | 898 | 36.7894 | 4.1406 | 0.39973
135 | 105 | 193 | 196 | 6 | 965 | 643 | 28 | 21.91 | 899 | 28.0413 | 16.8187 | 1.6236
159 | 209 | 161 | 201 | 7 | 848 | 669 | 28 | 30.88 | 900 | 19.202 | -6.002 | -0.57942
144 | 15 | 195 | 176 | 6 | 1021 | 709 | 28 | 15.34 | 901 | 32.8374 | 4.5926 | 0.44336
154 | 174 | 185 | 228 | 7 | 845 | 612 | 28 | 24.34 | 902 | 31.0002 | -1.1302 | -0.1091
167 | 187 | 195 | 185 | 7 | 898 | 636 | 28 | 23.89 | 903 | 41.1437 | 15.4663 | 1.4931
184 | 86 | 190 | 213 | 6 | 923 | 623 | 28 | 22.93 | 904 | 17.716 | -5.256 | -0.5074
156 | 178 | 187 | 221 | 7 | 854 | 614 | 28 | 29.41 | 905 | 24.5267 | -0.73672 | -0.071121
236.9 | 91.7 | 71.5 | 246.9 | 6 | 852.9 | 695.4 | 28 | 28.63 | 906 | 20.2087 | -6.9187 | -0.66792
313.3 | 0 | 113 | 178.5 | 8 | 1001.9 | 688.7 | 28 | 36.8 | 907 | 38.7552 | 0.66475 | 0.064174
154.8 | 183.4 | 0 | 193.3 | 9.1 | 1047.4 | 696.7 | 28 | 18.29 | 908 | 47.6333 | -1.4033 | -0.13548
145.9 | 230.5 | 0 | 202.5 | 3.4 | 827 | 871.8 | 28 | 32.72 | 909 | 50.4071 | -5.8871 | -0.56833
296 | 0 | 106.7 | 221.4 | 10.5 | 819.2 | 778.4 | 28 | 31.42 | 910 | 23.2473 | 0.49273 | 0.047567
133.1 | 210.2 | 0 | 195.7 | 3.1 | 949.4 | 795.3 | 28 | 28.94 | 911 | 28.5722 | -2.4322 | -0.2348
313.3 | 145 | 0 | 178.5 | 8 | 867.2 | 824 | 28 | 40.93 | 912 | 23.8728 | -8.3528 | -0.80636
151.6 | 0 | 111.9 | 184.4 | 7.9 | 992 | 815.9 | 28 | 12.18 | 913 | 37.1746 | 6.3954 | 0.6174
153.1 | 145 | 113 | 178.5 | 8 | 1001.9 | 688.7 | 28 | 25.56 | 914 | 37.2554 | -1.3954 | -0.13471
139.9 | 132.6 | 103.3 | 200.3 | 7.4 | 916 | 753.4 | 28 | 36.44 | 915 | 40.1122 | 0.93784 | 0.090537
149.5 | 236 | 0 | 175.8 | 12.6 | 846.8 | 892.7 | 28 | 32.96 | 916 | 33.6974 | -4.7074 | -0.45444
299.8 | 0 | 119.8 | 211.5 | 9.9 | 878.2 | 727.6 | 28 | 23.84 | 917 | 32.9841 | 13.2559 | 1.2797
153.1 | 145 | 113 | 178.5 | 8 | 867.2 | 824 | 28 | 26.23 | 918 | 25.5268 | 1.3932 | 0.1345
148.1 | 0 | 136.6 | 158.1 | 16.1 | 1001.8 | 830.1 | 28 | 17.96 | 919 | 17.4816 | -6.9416 | -0.67013
326.5 | 0 | 137.9 | 199 | 10.8 | 801.1 | 792.5 | 28 | 38.63 | 920 | 27.7008 | -2.6008 | -0.25107
152.7 | 144.7 | 0 | 178.1 | 8 | 999.7 | 822.2 | 28 | 19.01 | 921 | 33.3217 | -4.2517 | -0.41045
261.9 | 110.5 | 86.1 | 195.4 | 5 | 895.2 | 732.6 | 28 | 33.72 | 922 | 18.0939 | -8.3539 | -0.80647
158.4 | 0 | 194.9 | 219.7 | 11 | 897.7 | 712.9 | 28 | 8.54 | 923 | 32.6333 | 1.1667 | 0.11263
150.7 | 0 | 185.3 | 166.7 | 15.6 | 1074.5 | 678 | 28 | 13.46 | 924 | 34.1884 | 5.6516 | 0.54559
272.6 | 0 | 89.6 | 198.7 | 10.6 | 931.3 | 762.2 | 28 | 32.25 | 925 | 28.1833 | -1.2133 | -0.11713
149 | 117.6 | 91.7 | 182.9 | 7.1 | 953.4 | 780.3 | 28 | 23.52 | 926 | 30.8274 | -3.5974 | -0.34728
143 | 169.4 | 142.7 | 190.7 | 8.4 | 967.4 | 643.5 | 28 | 29.73 | 927 | 37.1227 | -6.4727 | -0.62486
259.9 | 100.6 | 78.4 | 170.6 | 10.4 | 935.7 | 762.9 | 28 | 49.77 | 928 | 35.9425 | -2.8925 | -0.27924
312.9 | 160.5 | 0 | 177.6 | 9.6 | 916.6 | 759.5 | 28 | 52.45 | 929 | 33.7112 | -9.1312 | -0.88151
284 | 119.7 | 0 | 168.3 | 7.2 | 970.4 | 794.2 | 28 | 40.93 | 930 | 26.7228 | -4.8128 | -0.46461
336.5 | 0 | 0 | 181.9 | 3.4 | 985.8 | 816.8 | 28 | 44.87 | 931 | 35.5377 | -4.6577 | -0.44964
144.8 | 0 | 133.6 | 180.8 | 11.1 | 979.5 | 811.5 | 28 | 13.2 | 932 | 23.9727 | -8.6327 | -0.83338
150 | 236.8 | 0 | 173.8 | 11.9 | 1069.3 | 674.8 | 28 | 37.43 | 933 | 28.1609 | -3.8209 | -0.36886
143.7 | 170.2 | 132.6 | 191.6 | 8.5 | 814.1 | 805.3 | 28 | 29.87 | 934 | 39.8376 | -15.9476 | -1.5395
330.5 | 169.6 | 0 | 194.9 | 8.1 | 811 | 802.3 | 28 | 56.62 | 935 | 26.6439 | -3.7139 | -0.35853
154.8 | 0 | 142.8 | 193.3 | 9.1 | 1047.4 | 696.7 | 28 | 12.46 | 936 | 30.2444 | -0.83442 | -0.080553
154.8 | 183.4 | 0 | 193.3 | 9.1 | 877.2 | 867.7 | 28 | 23.79 | 937 | 18.265 | 10.365 | 1.0006
134.7 | 0 | 165.7 | 180.2 | 10 | 961 | 804.9 | 28 | 13.29 | 938 | 34.9413 | 1.8587 | 0.17943
266.2 | 112.3 | 87.5 | 177.9 | 10.4 | 909.7 | 744.5 | 28 | 39.42 | 939 | 24.1518 | -5.8618 | -0.56589
314 | 145.3 | 113.2 | 178.9 | 8 | 869.1 | 690.2 | 28 | 46.23 | 940 | 24.4819 | 8.2381 | 0.79529
312.7 | 144.7 | 0 | 127.3 | 8 | 999.7 | 822.2 | 28 | 44.52 | 941 | 25.1205 | 6.2995 | 0.60814
145.7 | 172.6 | 0 | 181.9 | 3.4 | 985.8 | 816.8 | 28 | 23.74 | 942 | 22.4409 | 6.4991 | 0.62741
143.8 | 136.3 | 106.2 | 178.1 | 7.5 | 941.5 | 774.3 | 28 | 26.15 | 943 | 40.3608 | 0.56918 | 0.054948
148.1 | 0 | 182.1 | 181.4 | 15 | 838.9 | 884.3 | 28 | 15.53 | 944 | 16.9476 | -4.7676 | -0.46026
277 | 116.8 | 91 | 190.6 | 7 | 946.5 | 665.6 | 28 | 43.58 | 945 | 30.8092 | -5.2492 | -0.50675
298.1 | 0 | 107.5 | 163.6 | 12.8 | 953.2 | 784 | 28 | 35.87 | 946 | 23.396 | 13.044 | 1.2592
313.3 | 145 | 0 | 178.5 | 8 | 1001.9 | 688.7 | 28 | 41.05 | 947 | 32.9558 | 0.0042118 | 0.0004066
155.2 | 183.9 | 143.2 | 193.8 | 9.2 | 879.6 | 698.5 | 28 | 28.99 | 948 | 28.078 | -4.238 | -0.40912
289 | 133.7 | 0 | 194.9 | 5.5 | 924.1 | 760.1 | 28 | 46.25 | 949 | 31.1047 | -4.8747 | -0.4706
147.8 | 175.1 | 0 | 171.2 | 2.2 | 1000 | 828.5 | 28 | 26.92 | 950 | 25.5033 | -7.5433 | -0.72822
145.4 | 0 | 178.9 | 201.7 | 7.8 | 824 | 868.7 | 28 | 10.54 | 951 | 34.9212 | 3.7088 | 0.35804
312.7 | 0 | 0 | 178.1 | 8 | 999.7 | 822.2 | 28 | 25.1 | 952 | 23.5091 | -4.4991 | -0.43434
136.4 | 161.6 | 125.8 | 171.6 | 10.4 | 922.6 | 764.4 | 28 | 29.07 | 953 | 33.4414 | 0.27863 | 0.026898
154.8 | 0 | 142.8 | 193.3 | 9.1 | 877.2 | 867.7 | 28 | 9.74 | 954 | 16.8895 | -8.3495 | -0.80604
255.3 | 98.8 | 77 | 188.6 | 6.5 | 919 | 749.3 | 28 | 33.8 | 955 | 26.9057 | -13.4457 | -1.298
272.8 | 105.1 | 81.8 | 209.7 | 9 | 904 | 679.7 | 28 | 37.17 | 956 | 25.9461 | 6.3039 | 0.60856
162 | 190.1 | 148.1 | 178.8 | 18.8 | 838.1 | 741.4 | 28 | 33.76 | 957 | 25.6487 | -2.1287 | -0.2055
153.6 | 144.2 | 112.3 | 220.1 | 10.1 | 923.2 | 657.9 | 28 | 16.5 | 958 | 31.4965 | -1.7665 | -0.17053
146.5 | 114.6 | 89.3 | 201.9 | 8.8 | 860 | 829.5 | 28 | 19.99 | 959 | 38.1366 | 11.6334 | 1.1231
151.8 | 178.1 | 138.7 | 167.5 | 18.3 | 944 | 694.6 | 28 | 36.35 | 960 | 42.1165 | 10.3335 | 0.99757
309.9 | 142.8 | 111.2 | 167.8 | 22.1 | 913.9 | 651.2 | 28 | 38.22 | 961 | 36.783 | 4.147 | 0.40035
143.6 | 0 | 174.9 | 158.4 | 17.9 | 942.7 | 844.5 | 28 | 15.42 | 962 | 28.2254 | 16.6446 | 1.6068
303.6 | 139.9 | 0 | 213.5 | 6.2 | 895.5 | 722.5 | 28 | 33.42 | 963 | 19.2011 | -6.0011 | -0.57933
374.3 | 0 | 0 | 190.2 | 6.7 | 1013.2 | 730.4 | 28 | 39.06 | 964 | 32.8188 | 4.6112 | 0.44516
158.6 | 148.9 | 116 | 175.1 | 15 | 953.3 | 719.7 | 28 | 27.68 | 965 | 31.1638 | -1.2938 | -0.1249
152.6 | 238.7 | 0 | 200 | 6.3 | 1001.8 | 683.9 | 28 | 26.86 | 966 | 41.0925 | 15.5275 | 1.499
310 | 142.8 | 0 | 167.9 | 10 | 914.3 | 804 | 28 | 45.3 | 967 | 17.6599 | -5.1999 | -0.50198
304.8 | 0 | 99.6 | 196 | 9.8 | 959.4 | 705.2 | 28 | 30.12 | 968 | 24.5261 | -0.73611 | -0.071063
150.9 | 0 | 183.9 | 166.6 | 11.6 | 991.2 | 772.2 | 28 | 15.57 | 969 | 20.1144 | -6.8244 | -0.65881
141.9 | 166.6 | 129.7 | 173.5 | 10.9 | 882.6 | 785.3 | 28 | 44.61 | 970 | 38.9707 | 0.4493 | 0.043375
297.8 | 137.2 | 106.9 | 201.3 | 6 | 878.4 | 655.3 | 28 | 53.52 | 971 | 47.7029 | -1.4729 | -0.14219
321.3 | 164.2 | 0 | 190.5 | 4.6 | 870 | 774 | 28 | 57.22 | 972 | 50.2937 | -5.7737 | -0.55738
366 | 187 | 0 | 191.3 | 6.6 | 824.3 | 756.9 | 28 | 65.91 | 973 | 23.294 | 0.44599 | 0.043055
279.8 | 128.9 | 100.4 | 172.4 | 9.5 | 825.1 | 804.9 | 28 | 52.83 | 974 | 28.7432 | -2.5932 | -0.25034
252.1 | 97.1 | 75.6 | 193.8 | 8.3 | 835.5 | 821.4 | 28 | 33.4 | 975 | 23.8379 | -8.3079 | -0.80202
164.6 | 0 | 150.4 | 181.6 | 11.7 | 1023.3 | 728.9 | 28 | 18.03 | 976 | 37.2148 | 6.3652 | 0.61448
155.6 | 243.5 | 0 | 180.3 | 10.7 | 1022 | 697.7 | 28 | 37.36 | 977 | 37.3165 | -1.4465 | -0.13964
160.2 | 188 | 146.4 | 203.2 | 11.3 | 828.7 | 709.7 | 28 | 35.31 | 978 | 40.0653 | 0.98472 | 0.095063
298.1 | 0 | 107 | 186.4 | 6.1 | 879 | 815.2 | 28 | 42.64 | 979 | 33.7996 | -4.8096 | -0.46431
317.9 | 0 | 126.5 | 209.7 | 5.7 | 860.5 | 736.6 | 28 | 40.06 | 980 | 32.8256 | 13.4244 | 1.296
287.3 | 120.5 | 93.9 | 187.6 | 9.2 | 904.4 | 695.9 | 28 | 43.8 | 981 | 25.5518 | 1.3682 | 0.13209
325.6 | 166.4 | 0 | 174 | 8.9 | 881.6 | 790 | 28 | 61.24 | 982 | 17.5012 | -6.9612 | -0.67202
355.9 | 0 | 141.6 | 193.3 | 11 | 801.4 | 778.4 | 28 | 40.87 | 983 | 27.6484 | -2.5484 | -0.24602
132 | 206.5 | 160.9 | 178.9 | 5.5 | 866.9 | 735.6 | 28 | 33.31 | 984 | 33.4881 | -4.4181 | -0.42652
322.5 | 148.6 | 0 | 185.8 | 8.5 | 951 | 709.5 | 28 | 52.43 | 985 | 18.0341 | -8.2941 | -0.8007
164.2 | 0 | 200.1 | 181.2 | 12.6 | 849.3 | 846 | 28 | 15.09 | 986 | 32.8606 | 0.93936 | 0.090683
313.8 | 0 | 112.6 | 169.9 | 10.1 | 925.3 | 782.9 | 28 | 38.46 | 987 | 31.9244 | 5.2456 | 0.5064
321.4 | 0 | 127.9 | 182.5 | 11.5 | 870.1 | 779.7 | 28 | 37.27 | 988 | 40.8589 | -7.0989 | -0.68531
139.7 | 163.9 | 127.7 | 236.7 | 5.8 | 868.6 | 655.6 | 28 | 35.23 | 989 | 23.0563 | -6.5563 | -0.63293
288.4 | 121 | 0 | 177.4 | 7 | 907.9 | 829.5 | 28 | 42.14 | 990 | 21.779 | -1.789 | -0.1727
298.2 | 0 | 107 | 209.7 | 11.1 | 879.6 | 744.2 | 28 | 31.88 | 991 | 40.0823 | -3.7323 | -0.36031
264.5 | 111 | 86.5 | 195.5 | 5.9 | 832.6 | 790.4 | 28 | 41.54 | 992 | 52.5835 | -14.3635 | -1.3866
159.8 | 250 | 0 | 168.4 | 12.2 | 1049.3 | 688.2 | 28 | 39.46 | 993 | 28.035 | -12.615 | -1.2178
166 | 259.7 | 0 | 183.2 | 12.7 | 858.8 | 826.8 | 28 | 37.92 | 994 | 31.3584 | 2.0616 | 0.19903
276.4 | 116 | 90.3 | 179.6 | 8.9 | 870.1 | 768.3 | 28 | 44.28 | 995 | 31.2252 | 7.8348 | 0.75636
322.2 | 0 | 115.6 | 196 | 10.4 | 817.9 | 813.4 | 28 | 31.18 | 996 | 34.4392 | -6.7592 | -0.65252
148.5 | 139.4 | 108.6 | 192.7 | 6.1 | 892.4 | 780 | 28 | 23.7 | 997 | 26.7262 | 0.1338 | 0.012917
159.1 | 186.7 | 0 | 175.6 | 11.3 | 989.6 | 788.9 | 28 | 32.77 | 998 | 42.3586 | 2.9414 | 0.28396
260.9 | 100.5 | 78.3 | 200.6 | 8.6 | 864.5 | 761.5 | 28 | 32.4 | 999 | 30.2116 | -0.091565 | -0.0088395
[9 empty] | 1000 | 26.048 | -10.478 | -1.0115
[9 empty] | 1001 | 34.5691 | 10.0409 | 0.96932
[9 empty] | 1002 | 39.8877 | 13.6323 | 1.316
[9 empty] | 1003 | 39.562 | 17.658 | 1.7047
[9 empty] | 1004 | 46.5781 | 19.3319 | 1.8663
[9 empty] | 1005 | 43.7095 | 9.1205 | 0.88047
[9 empty] | 1006 | 31.8695 | 1.5305 | 0.14775
[9 empty] | 1007 | 22.2303 | -4.2003 | -0.40549
[9 empty] | 1008 | 32.4673 | 4.8927 | 0.47233
[9 empty] | 1009 | 33.6159 | 1.6941 | 0.16355
[9 empty] | 1010 | 31.1844 | 11.4556 | 1.1059
[9 empty] | 1011 | 29.7397 | 10.3203 | 0.9963
[9 empty] | 1012 | 40.0311 | 3.7689 | 0.36384
[9 empty] | 1013 | 44.5687 | 16.6713 | 1.6094
[9 empty] | 1014 | 39.4026 | 1.4674 | 0.14166
[9 empty] | 1015 | 36.5959 | -3.2859 | -0.31721
[9 empty] | 1016 | 40.0925 | 12.3375 | 1.191
[9 empty] | 1017 | 26.093 | -11.003 | -1.0622
[9 empty] | 1018 | 37.3855 | 1.0745 | 0.10373
[9 empty] | 1019 | 37.0986 | 0.17138 | 0.016545
[9 empty] | 1020 | 20.0122 | 15.2178 | 1.4691
[9 empty] | 1021 | 35.6048 | 6.5352 | 0.6309
[9 empty] | 1022 | 27.7417 | 4.1383 | 0.3995
[9 empty] | 1023 | 34.1228 | 7.4172 | 0.71604
[9 empty] | 1024 | 36.1699 | 3.2901 | 0.31762
[9 empty] | 1025 | 35.2005 | 2.7195 | 0.26253
[9 empty] | 1026 | 39.8943 | 4.3857 | 0.42338
[9 empty] | 1027 | 33.5038 | -2.3238 | -0.22434
[9 empty] | 1028 | 26.4684 | -2.7684 | -0.26726
[9 empty] | 1029 | 29.1224 | 3.6476 | 0.35213
[9 empty] | 1030 | 31.8977 | 0.50229 | 0.04849